## Fluidized Bed Reactors
General Description | Basic Operation | Biofilm carriers commonly used | Variations | Benefits | Limitations | Applications of the bioreactor system | Trialed Configurations/ Usage examples | Further research
Biological nitrate removal employing the use of fluidized bed reactors (FBR) is a highly efficient treatment regime for nitrate removal. It is used in treatment of nitrate contaminated groundwater meeting drinking water standards. | Fluidized-bed bioreactors are necessarily immobilized-cell reactors. This fixed-film bioreactor nurtures the growth of microbes on a hydraulically fluidized fine medium, usually sand. The small fluidized medium provides a large surface area upon which microbes can grow, producing a large biomass inventory whilst maintaining thin films, minimizing any mass transfer limitations. This large biomass inventory, spread out in thin films, provides the system’s high volumetric efficiency. For removal of nitrate, the biomass is composed of heterotrophic denitrifying bacteria that convert nitrate to nitrogen gas using carbon as a source of energy. The influent is fed into the lower portion of the reactor where it is mixed with a carbon source. Biological nitrate removal is supported within this type of reactor using a wide variety of carbon sources, which include ethanol, acetic acid and methanol. The nitrate-laden water flows upward through the reactor at a controlled velocity in-order to fluidize (expand) the bed, thereby allowing the denitrifying microbe to come into intimate contact with the carbon source and nitrate. The long solids retention time characteristics of the system allows for the efficient removal of nitrate at even low temperatures. The nitrogen gas formed is simply carried to the top of the reactor with the following water where it disengages and escapes to the atmosphere. Fluidized bed reactors are generally very large and are capable of accommodating high and/or fluctuating nitrate levels, making them an ideal system for groundwater remediation applications. This is primarily because the recycle flow dilutes nitrate in the feed water, effectively homogenizing the nitrate load to the reactor. The required amount of carbon source is metered into the system using a feed-forward control loop that takes into account both feed flow and nitrate concentration. Alternatively, for applications where the nitrate concentration in the feed water is relatively steady, the addition of carbon source can simply be paced into the system proportional to the feed flow. An important aspect when designing a fluidized bed reactor is the catalyst half-life. A majority of fluidized bed reactors tend to have a separate compartment to regenerate the catalyst. | Sand | Tower fermentor | No backwashing is required, and there is no ‘burping’ that can occur, such as with static denitrification filters. | Expensive to construct and maintain: Because of the expansion of the bed materials in the reactor, a larger vessel is often required than that for a packed bed reactor. This larger vessel means that more must be spent on initial capital costs. | Municipal wastewaters | A fluidized bed reactor (FBR) system that is operational in San Diego, California at Kinder Morgan Energy Partners’ Mission Valley has the capacity to remove nitrates from contaminated groundwater processing 0.5 million gallon per day (MGD) whilst reducing influent nitrate levels of 4 mg/L to <1.0 mg/L nitrate. The system is designed to provide a final treatment step for impacted groundwater pumped from an aquifer prior to discharge to the watershed. | https://www.waterworld.com/
| n | Bone china fine granules | Upflow anaerobic sludge blanket reactor | Catalyst is easily replaced or regenerated | Catalyst may be deactivated: Fluidized beds are inherently continuous reactors, they therefore share the problems of contamination, back mutation and genetic instability common to all continuous fermenters containing weakened, mutated or genetically engineered cell lines. Together with the oxygen transfer problem. | Groundwater | Another fluidized bed reactor was setup by Environgen, in the city of Pomona, California to remove nitrates from groundwater well. The system brought the wells within stipulated regulations for portable domestic use. The treatment system ensured a clean, reliable, economical, local source of drinking water for the City, with 500000 gallons per day being treated. | https://www.envirogen.com/
|  | Granular activated carbon (GAC) | Supported film fermenter | Uniform temperature gradients: Many chemical reactions require the addition or removal of heat. Local hot or cold spots within the reaction bed, often a problem in packed beds, are avoided in a fluidized situation such as an FBR. | Erosion of internal components: The fluid-like behavior of the fine solid particles within the bed eventually results in the wear of the reactor vessel. This can require expensive maintenance and upkeep for the reaction vessel and pipes. | Industrial wastewaters | In Hi-Desert Water District, California a fluidized bed reactor was incorporated to remedy the groundwater which contained high concentration levels of nitrate as a result of the nitrates generated by the septic systems in the area. A 2,500-gallons per minute nitrate removal facility was employed which delivered up to 2.8 million gallons of safe drinking water daily to the peoples of those communities.
|  |  | Aerobic recycle reactor | Ability to operate reactor in continuous state: The fluidized bed nature of these reactors allows for the ability to continuously withdraw product and introduce new reactants into the reaction vessel. Operating at a continuous process state allows manufacturers to produce their various products more efficiently due to the removal of startup conditions in batch processes. | Large pressure drops occur: If fluidization pressure is suddenly lost, the surface area of the bed may be suddenly reduced.
|  |  | Three-phase aerobic reactor | Uniform particle mixing: Due to the intrinsic fluid-like behavior of the solid material, fluidized beds do not experience poor mixing as in packed beds. This complete mixing allows for a uniform product that can often be hard to achieve in other reactor designs. | Particle entrainment: The high gas velocities present in this style of reactor often result in fine particles becoming entrained in the fluid. These captured particles are then carried out of the reactor with the fluid, where they must be separated. This can be a very difficult and expensive problem to address depending on the design and function of the reactor.
|  |  | Tapered bed |  | Pumping requirements and pressure drop: The requirement for the fluid to suspend the solid material necessitates that a higher fluid velocity is attained in the reactor. In order to achieve this, more pumping power and thus higher energy costs are needed. In addition, the pressure drop associated with deep beds also requires additional pumping power.

## Continuous Stirred Tank Reactor
General Description | Basic Operation | Biofilm carriers commonly used | Variations | Benefits | Limitations | Applications of the bioreactor system | Trialed Configurations/ Usage examples | Further research
A Continuous Stirred Tank Reactor (CSTR) is reaction vessel in which the feed is continuously added and whilst the products are continuously being removed. The CSTR is continuously stirred with an impeller to ensure efficient mixing and maintain a uniform concentration within the vessel in terms of temperature, density, etc throughout the system. | In this type of vessel, denitrifying microbial population is in suspension mix and continuously circulated within the reactor by employing stirrers/impellers. Continuous stirring helps ensure that denitrifying microbes are completely suspended in the reactor liquor and provide efficient mass transfer that may support improved growth of the microbes. The challenge with this type of reactor is that due to is hasty mixing operational patterns the CSTR is incapable of upholding a large amount of microbes. If the hydraulic retention time is low, biomass washout occurs and this results in lower nitrate removal rate. In order to improve biomass retention in this type of bioreactor, a number of techniques have been developed, such as employing the use of an up-flow reactor, providing an internal sedimentation system and immobilizing the microbes, a better nitrate removal rate. | Kaldnes K1 Media | N/A | Continuous operation | Lowest conversion per unit volume | Municipal wastewater treatment | A CTSR “Blue Nite” system was setup in Military Base, Maryland, USA in order to meet the effluent water quality standards necessary to maintain the bay’s Total Maximum Daily Load (TMDL) for both nitrogen and phosphorus. The design flow of the existing plant is 5.0 million gallons per day. It has the capacity of handling an average loading rate of 1.39 gallons per minute, a maximum daily loading rate of 3.94 gallons per minute and a peak hour loading rate of 5.8 gallons per minute. The system has been a perfect success achieving the permitted nitrate levels to make it useful for domestic use. | https://www.nexom.com
|  | N/A | N/A | Good temperature control | By-passing and channeling possible with poor agitation | Industrial nitrate mitigation | A two-stage continuously stirred Hall reactor and carrier media which provided a high concentration of active bacteria in a small space, was developed by Evoqua. It was applied to remove nitrate from groundwater in California. The nitrate removal system developed by Evoqua requires less chemical addition which results lower waste being generated and lower operating costs. The water was treated to levels that are meet drinking water standards due the addition of an ultrafiltration step on the back end. | https://www.evoqua.com
|  | N/A | N/A | Easily adapts to two phase runs | Conversion of reactant to product per volume of reactor is small compared to other flow reactors | Existing treatment facilities needing end-of-pipe denitrification | Evoqua also setup another treatment plant for the people of the San Jerardo, CA community after they started developing rashes from water use. One of the causes of this condition was the high concentration levels of nitrates which were above the stipulated drinking water regulations of 45ppm. The system that was setup managed to successfully the nitrate ppm levels to regulation standards. The people were able to use the water from the wells safely.
|  | N/A | N/A | Good control | Deadzones, where no mixing occurs, can develop
|  | N/A |  | Simplicity of construction | Reactants can bypass if outlet placed improperly
Low operating (labor) cost
Easy to clean

## Moving Bed Biofilm Reactor
General Description | Basic Operation | Biofilm carriers commonly used | Types | Benefits | Limitations | Applications of the bioreactor system | Trialed Configurations/ Usage examples | Further research
Moving Bed Biofilm Reactor system is a fixed film biological process that is highly effective in the treatment of wastewater. High capacity microorganism biochips media is used and this provides a large surface area for the microorganisms to attach and grow. The footprint of the biological system is small due to the increased surface area. For denitrification the treatment process proceeds under anoxic conditions and can operate at high volume loads. | The MBBR process employs thousands of floating plastic carriers (media) that operate in mixing motion within the aeration wastewater treatment tank. The biological microorganisms consume the organic material. The plastic bio-carriers increase productivity of the system by providing an increased surface area for the denitrifying microbes to attach to and grow in the treatment tank. Compared to traditional secondary treatment, the MBBR technology has a superior efficiency and value because of the high population density of microbes in this system high rates of biodegradation are achieved. | High-density polyethylene (HDPE) | N/A | Media size optimized for huge surface area while allowing for coarser screening | Solid distribution difficult to maintain | Industrial wastewater | Aquacria-Piscicolas Turbot Fish Farm, Portugal – Veolia water technologies installed a closed loop fish farm and treatment processes for recirculated sea water utilizing the AnoxKaldnesTM MBBR technology. The MBBR technology is a fixed film system where plastic carriers act as a protected surface area for bacterial growth. Low maintenance, stainless steel aeration grids and effluent screens provide oxygen and mixing energy and retain the media in the reactors. The AnoxKaldnes MBBR system at Aquacria achieved very low effluent concentrations of ammonium and nitrite levels. | https://www.veolia.com/en
|  | Re-granulates of recycled plastics | N/A | Maintenance friendly and enhanced process stability | Flow of solids not easy to maintain | Municipal wastewater treatment | Full Scale Municipal, Malmö, Sweden monitored by VEOLIA - The design flow of the existing plant is 50 million gallons per day. It had an efficiency of more than 80% is removal of nitrate.
|  | Kaldnes K1 Media | N/A | High volume load | The system has poor heat transfer characteristics |  | Pilot Scale Municipal, Colorado setup by VEOLIA - The reactor had a holding capacity of 950 gallons. Influent load was reduced by 20%. Nitrate was effectively removed from the system.
|  | K3 polystyrene | N/A | Financial savings on discharge costs | In some case the fluid reactant tends to bypass the catalyst bed |  | Pilot Scale, Synthetic wastewater setup in a study by Zafarzadeh et al., 2010 – the system made used of two reactors for the simultaneous nitrification-denitrification process. Glucose was used as the carbon source and k1 was used as a biofilm carrier. In this setup the average removal efficiency of nitrogen was 99%, demonstrating that the use of MBBR system is a fairly powerful system for the treatment of wastewater.
|  | Levapor cubes | N/A | Economical attractive | Stagnation is a frequent occurrence in this system
|  |  | N/A | Easy to regenerate catalyst | Attrition, break-up of catalyst pellets due to impact against reactor walls, may occur
Improved settling conditions
No need for periodic backwashing
Reduced sludge production and no problems with sludge bulking
Have plug flow characteristics
Low catalyst handling cost
High conversion rate
Good selectivity
Operational simplicity

## Packed Bed Reactor
General Description | Basic Operation | Biofilm carriers commonly used | Types | Benefits | Limitations | Applications of the bioreactor system | Trialed Configurations/ Usage examples | Further research
Packed bed reactors (PBRs) are a popular choice of reactor design because of their high conversion rate per catalyst weight. PBR system has the potential to offer an effective and low-cost technology for upgrading the conventional wastewater treatment systems. PBRs can operate at up-flow, down-flow and horizontal modes. | Packed bed reactor typically consists of a tubular or channel chamber that is packed or contains pellets, granular particles, porous ceramic or foam media and a liquid that flows through this bed of particles. The media is engineered to have a high enough surface area to encourage biofilm formation while also allowing wastewater to flow through the system. As the influent from wastewater passes or distributed through the layers of packed granular particles within column it interacts with the denitrifying microbes attached to the granular particles where they will have formed a biofilm, resulting in the removal of nitrate. | Glass beads | N/A | Packed bed creates anaerobic conditions favorable for denitrifying bacteria growth inside the column | Low tolerance for suspended solids | Municipal wastewater industries | ClearFox project: Alte Schanze, Germany – Leachate from landfill contaminated with high nitrogen concentrations (NH4, NO2, NO3, various hydrocarbons – often organ halogens, chlorides, sulphates, different heavy metals (i.e. Zn, Cu, Ni, Cr, Cd, Hg, Pb and more). A packed bed reactor was used to treat and for the removal of nitrogen from the system together with sulfur from the system. | https://clearfox.com/
|  | Diatomaceous earth pellets, | N/A | High conversion per unit mass of catalyst | Undesired thermal gradients may exist | Oil refinery wastewater | ClearFox project: Treatment of wood condensate wastewater, Thuringia, Germany – the packed bed reactor volume was 72 m³/d, it was used to treat wood condensate wastewater before the effluent was discharged into the environment.
|  | Polyurethane beads | N/A | Low cost of construction, operation, and maintenance | Pretreatment in some case is required for suspended solids | Petrochemical wastewater
|  | Sand | N/A | More product is formed due to increased reactant/catalyst contact | Poor temperature control | Meat processing wastewater
|  | Straw | N/A | Effective at high temperatures and pressures | Channeling of gas stream can occur, leading to ineffective regions in the reactor
|  | Porcelain rings |  | High conversion rate per weight of catalyst | Post treatment sometimes is required depending on discharge limitations
|  | Pumice stone |  | Easy to build | Unit may be difficult to service and clean
More contact between reactant and catalyst than in other types of reactors

## Membrane Bioreactor
General Description | Basic Operation | Biofilm carriers commonly used | Variations | Benefits | Limitations | Applications of the bioreactor system | Trialed Configurations/ Usage examples | Further research
Membrane bioreactors (MBRs) are innovative biological wastewater treatment technologies that combine traditional aerobic/anoxic digestion with membrane filtration technology in biological wastewater treatment producing high quality effluent. They combine biological or enzymatic conversion and membrane separation. MBRs have a smaller footprint compared to traditional activated sludge processes and are an attractive choice for processing biodegradable organic matter in wastewater. | The design of the MBR system varies depending on the nature of the wastewater and treatment goals. Typically, MBR system is made up of aerobic and anaerobic treatment tanks, mixers, aeration system, a flat sheet or hollow fiber ultrafiltration membrane, and either a membrane tank. In the treatment of wastewater that has a high concentration of nitrate an anoxic tank is added, where denitrification occurs. The filtration facility MBR system contains a high concentration of microorganisms (bacteria) that are held within the membrane. The concentration bacteria in the membrane reactor system is 4 to 5 times higher than the moving bed bioreactor and fixed bed bioreactors. A negative pressure is used in order to support the flow of wastewater through the membrane. This process is energy intensive and it is expensive to carry out. In some cases, chemical pumps are added to the system in-order to maintain a favorable optimum pH level and nutrient balance that is essential for a high efficiency in nitrate removal. | Re-granulates of recycled plastics | Extractive membrane bioreactor | Cost saving - Eliminate wastewater surcharges, reduce sludge handling and disposal costs, low sludge yield, save on chemical costs | It can be expensive to operate - membrane needs to be replaced occasionally and generation of the negative pressure that is required for influent flow through the system. | Municipal wastewater industries | BioprocessH2O, Boxborough, Massachusetts: MBBR was used for decentralized wastewater treatment. In order to meet the groundwater discharge permit requirements for total nitrogen, wastewater discharged from the Boxborough development was treated using an airlift membrane bioreactor (MBR) that utilized external tubular energy efficient membranes. | https://www.amtaorg.com/
|  | Pellets | Sidestreamm membrane bioreactor (SMBR) | Environmental friendly technology – ​it is possible to meet strict discharge limits for BOD, TSS, nitrogen, and phosphorus, produces a very high-quality effluent, suitable for water reuse, improves plant’s water security | Time consuming - backwash of the membrane in set intervals is required and this system requires regular professional maintenance and servicing. | Oil refinery wastewater | Evoqua designed a ADI system for membrane bioreactor treatment of biodiesel wastewater for Ag Processing Inc. (AGP), whic is a farmer-owned cooperative that produces biodiesel and they required an effective wastewater treatment system in-order to keep with production demands. The MBR installed by Evoqua can handle high strength wastewater with a flow-rate up to 8 500 gallons per day. This system was able to meet the effluent discharge objectives, allowing AGP to comply with the environmental regulations. | https://www.evoqua.com
|  | Polyurethane beads | Immersed membrane bioreactor (IMBR) | Low operator attention requirements | Higher capital cost than traditional activated sludge process | Petrochemical wastewater | Evoqua installed an ADI system for membrane bioreactor treatment of biodiesel wastewater for Noosa Yoghurt Company, which produces a variety of delicious yoghurts in many flavors and sizes. In order to adhere to environmental regulations, they needed to discharge of their dairy wastewater using a reliable solution. The state-of-the-art MBR system installed at Noosa’s Yoghurt Company was effective in meeting the discharge limits of total nitrogen. | https://www.bioprocessh2o.com/
|  | Polymeric sponges |  | Reduces or eliminates disinfection |  | Meat processing wastewater |  | https://www.fluencecorp.com
Ceramic beads

## Sequencing Batch Bioreactor
General Description | Basic Operation | Biofilm carriers commonly used | Variations | Benefits | Limitations | Applications of the bioreactor system | Trialed Configurations/ Usage examples | Further research
A sequencing batch reactor (SRB) is a fill and draw activated sludge system that is used for wastewater treatment. All processes - biological, oxidation, sedimentation, nitrification and denitrification occur in a single tank. Reducing biochemical oxygen demand (BOD) and chemical oxygen demand (COD) is achieved by bubbling oxygen through the wastewater, this produces high quality effluent with a low turbidity and nitrogen levels that are within regulated and stipulated effluent quality standards. Equalization, aeration, and clarification in accomplished in the SBR system in a timed sequence in a single reactor basin. Varying the operational strategy to achieve anoxic conditions that encourage the growth of most denitrifying microbes. | Although the intimate details of the process are complex, the equipment and design of the SBR is fairly quite simple. The following is equipped in each tank, an influent diffuser, a jet aerator, size excluding based decanter and a wastewater sludge pump. As influent flows into the SBR, it is directed to the sludge blanket by a fiberglass reinforced polyester (FRP) or stainless steel influent diffuser. This helps facilitate a fast setting biological floc (low SVI) and at the same time prevents short-circuiting. Oxygen for the biological reaction is supplied by a jet aerator which is connected to a pump and blower. This enables high oxygen transfer and complete mixing to provide aerobic and anoxic conditions are required during biological nutrient removal. The constant on and off operations associated with an SBR system requires the jets with a robust design and large solids handing capability to be used. Discharging the highest quality effluent is achieved by using a fixed solids-excluding decanter. In some cases, an air block is included during all cycles and when the time to remove the treated effluent comes, the air is evacuated and clear water is discharged. In addition, the SBR system has been modified to use a separate wastewater pump and sludge line. This helps keep the mixed liquor suspended solids level constant in the reactor for optimum biological treatment. | Alcohol gel (PVA-gel) | N/A | Potential to increase capacity within same footprint by 100% with low purchase, installation and operating costs | Potential requirement for equalization after the SBR, depending on the downstream processes. | Municipal wastewaters | Evoqua – Florida Keys, Marathon, USA: Historically they used septic systems to treat wastewater and recently they started using secondary treatment. The city decided to install the most cost effective option for wastewater treatment. The OMNIPAC SBR was chosen by the city council because of its small footprint. The systems enabled the city of Marathon to meet their new discharge parameters at the reduced cost. During the dry seasons around 20 to 40 percent of the treated water is recycled for community use, with the remaining water being pumped into injection wells which meant that no effluent was discharged into the Gulf of Mexico. | www.evoqua.com
|  | Kaldnes K1 Media | N/A | Provides more effective reduction of nitrogen and other contaminants | A higher level of sophistication is required (compared to conventional systems), especially for larger systems, of timing units and controls. | Industrial wastewaters | Evoqua, Bowling Green, Kentucky, USA: With its existing wastewater treatment plant approaching the end of its usefulness and no longer meeting the requirements for it to be re-licensed. The Bowling Green Municipal Utilities decided to rope-in Evoqua and install of the largest SRB systems with a design capacity of 10.6 million gallons per day, that meets effluent discharge requirements and environment goals.
|  |  |  | Requires a small footprint (minimal land use) | Higher level of maintenance (compared to conventional systems) associated with more sophisticated controls, automated switches, and automated valves.
|  |  |  | Compact footprint since treatment and clarification occur in the same tank; Separate clarifiers and associated yard piping are eliminated | Potential plugging of aeration devices during selected operating cycles, depending on the aeration system used by the manufacturer.
|  |  |  | Eliminates abusive odor (all treatment is underwater) | Potential of discharging floating or settled sludge during the DRAW or decant phase with some SBR configurations.
Provides the highest water quality surpassing regulatory requirements
Batch processing provides optimal performance and eliminates short circuiting
Requires minimal maintenance (few moving parts)
Requires minimum power (most treatment is during idle) and has a simple mechanical design and rapid start-up