## Anammox
Influent | Anammox system | Reactor | Medium | Culture taken from | Microorganism identified | Respiration | Electron donor | Electron acceptor | pH | Maximum sludge concentration (g-VSS/L) NH4+–N, | HRT | NH4–N Influent conc. mg/L | NO2–N Influent conc. mg/L | SO4–S Influent conc. mg/L | NH4–N Removal efficiency (%) | NO2–N Removal efficiency (%) | SO4-S Removal efficiency (%) | NLR kg-N/m3/d | NRR kg-N/m3/d | Major findings | Authors | Title | Pubmed Link | Research Link | Abstract
Synthetic wastewater | Sulfate-dependent anaerobic ammonium oxidation | Up Flow - Anaerobic Sludge Blanket Reactor (UASB) reactor | Carmine granular sludge | Anaerobic granular sludge taken from a paper mill wastewater treatment plant | n/a | Anaerobic | Ammonium sulfate ((NH4)2SO4) | Sodium Nitrite (NaNO2) | 6.8–7.0 | 42.0–57.7 | 0.2 h | 300 | 360 | n/a | 90 | n/a | n/a | 89.1 | 74.3–76.7 | Super high nitrogen removal rate performance observed | Tang et al., 2011 | Performance of high-loaded ANAMMOX UASB reactors containing granular sludge | https://pubmed.ncbi.nlm.nih.gov/20801478/ | https://www.sciencedirect.com/science/article/abs/pii/S0043135410005828 | The performance of high-loaded anaerobic ammonium oxidizing (ANAMMOX) upflow anaerobic sludge bed (UASB) reactors was investigated. Two ANAMMOX reactors (R1 with and R2 without effluent recycling, respectively) were fed with relatively low nitrite concentration of 240 mg-N L(-1) with subsequent progressive increase in the nitrogen loading rate (NLR) by shortening the hydraulic retention time (HRT) till the end of the experiment. A super high-rate performance with nitrogen removal rate (NRR) of 74.3-76.7 kg-N m(-3) day(-1) was accomplished in the lab-scale ANAMMOX UASB reactors, which was 3 times of the highest reported value. The biomass concentrations in the reactors were as high as 42.0-57.7 g-VSS L(-1) with the specific ANAMMOX activity (SAA) approaching to 5.6 kg-N kg-VSS(-1) day(-1). The high SAA and high biomass concentration were regarded as the key factors for the super high-rate performance. ANAMMOX granules were observed in the reactors with settling velocities of 73-88 m h(-1). The ANAMMOX granules were found to contain a plenty of extracellular polymers (ECPs) such as 71.8-112.1 mg g-VSS(-1) of polysaccharides (PS) and 164.4-298.2 mg g-VSS(-1) of proteins (PN). High content of hemachrome (6.8-10.3 μmol g-VSS(-1)) was detected in the ANAMMOX granules, which is supposed to be attributed to their unique carmine color.
Synthetic wastewater | n/a | Expanded granular sludge bed (EGSB) reactor | Carmine granular sludge | Anaerobic granular sludge taken from a paper mill wastewater treatment plant | n/a | Anaerobic | Ammonium chloride NH4Cl | Sodium Nitrite (NaNO2) | 6.8–7.0 | 34.82 | 6–0.3 h | 494 | 522 | n/a | 94.68 | 99.84 | n/a | 77.84 | 57.14 | Good nitrogen removal performance of the EGSB reactor. The effluent ammonium concentration met the Chinese integrated wastewater discharge standard (GB8978- 1996) in which the ammonium concentration should be lower than 15 mg N/L | Chen et al., 2011 | Performance of ANAMMOX-EGSB reactor | n/a | https://www.sciencedirect.com/science/article/abs/pii/S0011916411004498 | The nitrogen pollution has caused serious environmental problems. The main aims of the present study were to remove the nitrogen from wastewater through ANAMMOX (ANaerobic AMMonium OXidation) process, and let the effluent meet the discharge standard which was significant and advance in the field of ANAMMOX application which was also very important to the environmental protection and water recycling. This study reports the performance of ANAMMOX-EGSB (Expanded Granular Sludge Bed) reactor after feeding with synthetic wastewater. The results showed that the effluent ammonium concentration was 11.90 mg N/L and the nitrogen remove efficiency (NRE) reached up to 94.68% when the volumetric nitrogen loading rate (NLR) and volumetric nitrogen removal rate (NRR) were as high as 27.31 and 25.86 kg N/(m3·d), respectively. The effluent ammonium concentration meets the Chinese integrated wastewater discharge standard (GB8978-1996) in which the ammonium concentration should be lower than 15 mg N/L. The maximum ammonium, nitrite and nitrogen conversion rates (qmax) by the ANAMMOX granular sludge in the reactor were 907.13, 841.76, 1810.10 mg N/(g VSS·d) and half saturation constants (KS) were 2.69, 0.44, 3.11 mg N/L, respectively.
Strong ammonium-containing synthetic wastewater | n/a | Expanded granular sludge bed (EGSB) reactor | Granular sludge | Anammox granular sludge was collected from a lab-scale Anammox reactor | Candidatus Kuenenia stuttgartiensis | Anaerobic | Ammonium chloride NH4Cl | Sodium Nitrite (NaNO2) | 6.8–7.0 | 31.31 | 1.5 h | 661.9 | 767.2 | n/a | 71.7 | 94.1 | n/a | 22.87 | 18.65 | Anammox-EGSB reactor is suitable to treat strong ammonium-containing wastewaters. Anammox granular sludge displayed excellent Anammox activity. ) Anammox granular sludge possessed great substrate affinity and excellent substrate tolerance. | Chen et al., 2011 | Kinetic characteristics and microbial community of Anammox-EGSB reactor | https://pubmed.ncbi.nlm.nih.gov/21440987/ | https://www.sciencedirect.com/science/article/abs/pii/S0304389410016407 | The present study reports kinetic characteristics of Anammox (anaerobic ammonium oxidation) EGSB (Expanded Granular Sludge Bed) reactor after feeding with strong ammonium-containing synthetic wastewater. The microbial communities were analysed based on their 16S rRNA gene sequences. The results showed that the volumetric nitrogen loading rate (NLR) and volumetric nitrogen removal rate (NRR) reached up to 22.87 kg N/(m(3)d) and 18.65 kg N/(m(3)d), respectively, when the influent nitrogen concentrations were 1429.1mg N/L. Monod and Haldane models both proved to be suitable in characterizing the kinetic behavior of the reactor. Based on Haldane model, the relationships among the ammonium, nitrite, nitrogen conversion rates and substrate concentrations were established with corresponding correlation coefficients of 0.992, 0.993 and 0.993, respectively. The maximum ammonium, nitrite and nitrogen conversion rates (q(max)) by the granular sludge were 381.2, 304.7 and 731.7 mg N/(gVSSd), half saturation constants (K(s)) were 36.75, 0.657 and 29.26 mg N/L and inhibition constants (K(i)) were 887.1, 13,942.1 and 1779.6 mg N/L, respectively. Anammox-EGSB reactor was found tolerant to substrate and capable of treating strong ammonium-containing wastewater. The dominant microbial population of the granular sludge in the reactor was Candidatus Kuenenia stuttgartiensis.
Synthetic wastewate | Sulfate-dependent anaerobic ammonium oxidation | Agitated granular sludge bed (AGSB) reactor | Granular sludge | Fullscale upflow anaerobic sludge blanket (UASB) reactor operating for treatment of pulp and paper wastewater | n/a | Anaerobic | Ammonium sulfate ((NH4)2SO4) | Sodium Nitrite (NaNO2) | 6.8–7.0 | 43.5 | 1.1 h | 400 | 500 | n/a | n/a | n/a | n/a | n/a | 15.4 | High shear force improved settling of the anammox granules. | Tang et al., 2009 | The shear force amendments on the slugging behavior of upflow Anammox granular sludge bed reactor | n/a | https://www.sciencedirect.com/science/article/abs/pii/S1383586609003360 | The granulation of Anammox sludge plays an important role in improving the efficiency of high-rate Anammox bioreactors. The present study involved the use of anaerobic granular sludge to start up the Anammox process to accomplish granulation in Anammox reactor. The accumulation of nitrogen gas and subsequent slugging behavior were observed in the upflow Anammox granular sludge bed (AGSB) reactor, resulting in deteriorated effluent quality. Based on shear force analysis of the gas column under the quasi-steady state, the liquid-induced shear force was increased by progressively shortening of hydraulic residence time (HRT) and implementing effluent recycling. It appeared to be the right strategy to eradicate the slugging behavior which disappeared completely when HRT was shortened to 1.10 h with liquid upflow velocity of 1.30 cm min−1. The application of high shear stress enhanced the nitrogen removal performance to 15.40 kg-N m−3 d−1. Thus the amendments in the liquid-induced shear force by shortening HRT may be an appropriate strategy to overcome slugging behavior of the Anammox reactor.
Synthetic wastewate | Sulfate-dependent anaerobic ammonium oxidation | Up Flow - Anaerobic Sludge Blanket Reactor (UASB) reactor | Granular ANAMMOX sludge | Activated sludge from an SBR | n/a | Anaerobic | Ammonium sulfate ((NH4)2SO4) | Sodium Nitrite (NaNO2) | 7.0–7.5 | 39 | 9.23± 1.54 h | 320–340 | 350–380 | n/a | 96.1 | 95.2 | n/a | 7.2 | 6.2 | Fast start-up of ANAMMOX reactor was achieved without taking deoxygenated measures | Li et al., 2012 | Fast start-up of ANAMMOX reactor: Operational strategy and some characteristics as indicators of reactor performance | n/a | https://www.sciencedirect.com/science/article/abs/pii/S0011916411009714 | Fast start-up of anaerobic ammonium oxidation (ANAMMOX) reactor was investigated by inoculating the mixed sludge from a partial nitritation reactor and a low loaded ANAMMOX reactor. At room temperatures (24–30 °C) and without taking deoxygenated measures for preparing the influent, nitrogen removal rate (NRR) up to 2.0 kg/m3/d on day 35 and 6.2 kg/m3/d on day 91 was achieved, indicating successful rapid start-up of ANAMMOX reactor. Dissolved oxygen (DO) concentration of 0.30 mg/L inside the reactor did not impair the ANAMMOX performance, suggesting that there is no need to take deoxygenated measures for preparing the ANAMMOX influent. The pH, conductivity, effluent nitrate nitrogen concentration and sludge color were simple indicators of ANAMMOX performance.
Synthetic wastewate | n/a | Upflow anaerobic filter system | Three-dimensional-plastic media | Activated sludge taken from a mesophilic digester of a municipal wastewater treatment plant | n/a | Anaerobic | Ammonium sulfate ((NH4)2SO4) | Sodium Nitrite (NaNO2) | 7.5–8.0 | 46.1 | 1.99 h | 305 | 304 | n/a | 74.2 | 92.4 | n/a | 7.34 | 6.11 | Substrate removal efficiencies ranged from 71.5% to 98.2% during the experimental studies | Jin et al., 2009 | Kinetics of nitrogen removal in high rate anammox upflow filter | https://pubmed.ncbi.nlm.nih.gov/19501958/ | https://www.sciencedirect.com/science/article/abs/pii/S0304389409007523 | The process kinetics for laboratory-scale anammox (anaerobic ammonium oxidation) upflow filter using synthetic wastewater as feed were investigated. The experimental unit consisted of a 2.0 L reactor filled with three-dimensional plastic media. The filter was tested for different influent substrate concentrations and hydraulic retention time (HRT). The substrate loading removal rate was compared with prediction of Stover-Kincannon, second-order and the first-order substrate removal models. Upon approaching pseudo-steady-state condition, substrate ammonium or nitrite concentrations were increased from 280 to 462 mg N/L, while HRT was stepwise decreased from 14.4 to 2h, with a concomitant increase in nitrogen loading rate (NLR) from 0.93 to 7.34 g/L day. Based on calculations, Stover-Kincannon model and second-order "Grau" model were found to be the appropriate models to describe the upflow filter. According to Stover-Kincannon model, the maximum total substrate removal rate constant (U(max)) and saturation value constant (K(B)) were suggested as 12.4 and 12.0 g N/L day, respectively. As Stover-Kincannon model and second-order model gave high correlation coefficients (97.9% and 98.6%, respectively), these models may be used in predicting the behavior or design of the anammox filter.
Effluent from a secondary clarifier, from Gaobeidian wastewater treatment plant (WWTP) | n/a | Up Flow - Anaerobic Sludge Blanket Reactor (UASB) reactor | Wood based powder activated carbon (PAC) | Activated sludge obtained from Jiuxianqiao wastewater treatment plant (WWTP, located in Beijing, China) | n/a | Anaerobic | Ammonium chloride NH4Cl | Sodium Nitrite (NaNO2) | n/a | 13.54 | 0.12 h | 16.87 ± 2.09 | 20.57 ± 2.31 | n/a | 92.81 | 94.35 | n/a | n/a | 5.72 | High nitrogen removal performance was obtained from the anammox UASB reactor treating low strength wastewater under moderate and low temperatures. Emission of the greenhouse gas N2O was very low from the anammox UASB reactor treating low strength wastewater. | Ma et al., 2013 | Performance of anammox UASB reactor treating low strength wastewater under moderate and low temperatures | https://pubmed.ncbi.nlm.nih.gov/23313946/ | https://www.sciencedirect.com/science/article/abs/pii/S0960852412016987 | An integrated approach to enhance and maintain high anammox activity and abundance in an upflow anaerobic sludge blanket (UASB) treating low strength wastewater under moderate and low temperatures was developed. A quantitative PCR assay showed the abandance of anammox bacteria to be 1.68±0.08×10(9) copies/ml in mixed liquor when the temperature was 30 °C and was maintained at the level of 1.93±0.41×10(9) copies/ml in mixed liquor at 16 °C. A nitrogen removal rate (NRR) of up to 5.72 kg N/m3/d was achieved with a hydraulic retention time (HRT) of 0.12 h at 30 °C, while nitrite and ammonium removal efficiencies were 94.35% and 92.81%, respectively. NRR decreased with a decrease in temperature and was maintained at 2.28 kg N/m3/d with an HRT of 0.28 h when at 16 °C, while nitrite and ammonium removal efficiencies were 92.31% and 78.45%, respectively. The emission rate of the greenhouse gas N2O was below 0.006% of the NRR in the anammox UASB reactor treating low strength wastewater.
Synthetic wastewater | n/a | Air-lift reactor (ALR) reactor | Granular ANAMMOX sludge | Aerobic sludge from a local municipal wastewater treatment plant | n/a | Anaerobic | Ammonium sulfate ((NH4)2SO4) | Calcium carbonate | n/a | 3.22 | 5.4 h | 546 | n/a | n/a | 94.4 | n/a | n/a | 2.37 | 2.29 | Study demonstrated that nitrifying granules possessed the potential to be used as seed sludge for ANAMMOX and CANON (completely autotrophic nitrogen-removal over nitrite) reactors | Jin et al., 2008 | Performance of a nitrifying airlift reactor using granular sludge | n/a | https://www.sciencedirect.com/science/article/pii/S1383586608002839 | Since nitrification is the rate-limiting step in the biological nitrogen removal from wastewater, many studies have been conducted on the immobilization of nitrifying bacteria. A laboratory-scale investigation was conducted to examine the effectiveness of a continuous-flow airlift reactor (ALR) on the granulation of nitrifying sludge and the nitrification efficiency of the reactor after granulation. The results showed that the granular sludge began to appear on day 30 and matured in 75 days. The mature granules had an average diameter of 1.54 mm, settling velocity higher than 82.4 m h−1 and specific gravity of 1.07. The granules cultured in the present study had aerobic ammonia oxidation activity of 13.3 mg NH4+-N (g VSS)−1 day−1 and anaerobic ammonium oxidation (ANAMMOX) activity of 3.22 mg NH4+-N (g VSS)−1 day−1, which demonstrated that the nitrifying granules possessed the potential to be used as seed sludge for ANAMMOX and CANON (completely autotrophic nitrogen-removal over nitrite) reactors. After granulation, the ALR exhibited an excellent nitrification performance. It had strong tolerance to influent NH4+-N of 1100 mg L−1. When operated at influent NH4+-N concentration of 546 mg L−1, the reactor could remove over 94.4% of ammonium even at a nitrogen loading rate (NLR) of 2.37 f m−3 day−1 with a short hydraulic retention time (HRT) of 5.4 h. With the influent NH4+-N concentration of 547 mg L−1, HRT 6.9 h and NLR of 1.90 kg m−3 day−1, superior effluent quality could be achieved robustly, with an effluent NH4+-N of less than 5 mg L−1, satisfying the national primary discharging standard of China (GB 8978-1996).
Effluent from a secondary clarifier, from Gaobeidian wastewater treatment plant (WWTP) | n/a | Up Flow - Anaerobic Sludge Blanket Reactor (UASB) reactor | Wood based powder activated carbon (PAC) | Activated sludge obtained from Jiuxianqiao wastewater treatment plant (WWTP, located in Beijing, China) | n/a | Anaerobic | Ammonium chloride NH4Cl | Sodium Nitrite (NaNO2) | n/a | 4.89 | 0.28 h | 16.87 ± 2.09 | 20.57 ± 2.31 | n/a | 78.45 | 92.31 | n/a | n/a | 2.28 | High nitrogen removal performance was obtained from the anammox UASB reactor treating low strength wastewater under moderate and low temperatures. Emission of the greenhouse gas N2O was very low from the anammox UASB reactor treating low strength wastewater. | Ma et al., 2013 | Performance of anammox UASB reactor treating low strength wastewater under moderate and low temperatures | https://pubmed.ncbi.nlm.nih.gov/23313946/ | https://www.sciencedirect.com/science/article/abs/pii/S0960852412016987 | An integrated approach to enhance and maintain high anammox activity and abundance in an upflow anaerobic sludge blanket (UASB) treating low strength wastewater under moderate and low temperatures was developed. A quantitative PCR assay showed the abandance of anammox bacteria to be 1.68±0.08×10(9) copies/ml in mixed liquor when the temperature was 30 °C and was maintained at the level of 1.93±0.41×10(9) copies/ml in mixed liquor at 16 °C. A nitrogen removal rate (NRR) of up to 5.72 kg N/m3/d was achieved with a hydraulic retention time (HRT) of 0.12 h at 30 °C, while nitrite and ammonium removal efficiencies were 94.35% and 92.81%, respectively. NRR decreased with a decrease in temperature and was maintained at 2.28 kg N/m3/d with an HRT of 0.28 h when at 16 °C, while nitrite and ammonium removal efficiencies were 92.31% and 78.45%, respectively. The emission rate of the greenhouse gas N2O was below 0.006% of the NRR in the anammox UASB reactor treating low strength wastewater.
Synthetic wastewater | n/a | Upflow biofilter (UBF) reactor | n/a | Full-scale wastewater treatment plant treating monosodium glutamate wastewater | Brocadi anammoxidans | Anaerobic | Ammonium sulfate ((NH4)2SO4) | Sodium Nitrite (NaNO2) | 7.0–8.0 | 1.8 | 1.54 h | 976 | 1280 | n/a | 88.84 | 98.1 | n/a | 34.5 | n/a | Key factors for bacterial growth and high performance Anammox process were determined through effective granulation, biofilm development and promotion of sludge activity by means of appropriate recirculation at relative high temperature (35 °C) | Chen et al., 2010 | Promoting sludge quantity and activity results in high loading rates in Anammox UBF | n/a | https://www.sciencedirect.com/science/article/pii/S0960852409015909 | The anaerobic ammonium oxidation (Anammox) was successfully started up in an upflow biofilm (UBF) reactor and operated for 435 days at 35 °C. The process development could be divided into four phases, i.e. endogenous denitrification without Anammox reaction (P1), functional biomass enrichment under relatively low nitrogen loading rate (NLR) (P2), specific Anammox activity (SAA) enhancement with high NLR (P3) and the final stable stage (P4). The maximal NLR was as high as 34.5 kg N/m3d. Nitrogen mass balance showed that 88.84% of input nitrogen converted to dinitrogen gas, 1.74% was used for cellular synthesis and the rest was converted to nitrate. The final produced biomass was fast-growing with SAA of 1.8 g N/gVSS d and doubling time of 4.3–7.4 d. Granulation and biofilm formation contributed to the biomass enrichment, while appropriate recirculation as well as relatively high temperature (35 °C) helped to promote SAA. Effective retention time and promoted sludge activity were considered as the key factors for bacterial growth and efficient Anammox process.
Synthetic wastewater | n/a | Sequencing batch reactor (SBR) reactor | Granular ANAMMOX sludge | Activated sludge from aerobic tank of wastewater treatment plant | n/a | Anaerobic | Ammonium chloride NH4Cl | Sodium Nitrite (NaNO2) | 6.8–7.0 | n/a | 0.18 d | 500 | 580 | n/a | 97 | 97 | n/a | 0.156 | n/a | Sludge selected from aerobic sludge treating municipal wastewater with endogenous-denitrification method could steadily react as anammox with a fairly moderate nitrogen load rate being obtained | Yuan et al., 2010 | Research on Enrichment for Anammox Bacteria Inoculated via Enhanced Endogenous Denitrification | n/a | https://link.springer.com/chapter/10.1007%2F978-3-642-15615-1_82 | The project of this study is to research the feasibility of anammox sludge enrichment with endogenous denitrification method and the characteristics of the enrichment anammox sludge. SBR was used as reactor which operation mode of continuously influent when operation would benefit for anammox reaction because of substrates dilution. Lower nitrogen concentrations and shorter operation periodic time would also benefit for the bacteria culture while at the same nitrogen load. The sludge selected from aerobic sludge treating municipal wastewater with endogenous-denitrification method could steadily react as anammox with the nitrogen load of 0.156kgN/m3(d. In this study the highest influent nitrogen concentrations were 500mgNH+44+-N/l and 580mgNO−22−-N/l, the removed NH+44+-N/ NO−22−-N ratio was 1:1.12 closely to the reported value, and sludge became red, which all indicated that endogenous-denitrification sludge could be adopted to anammox bacteria enrichment, and endogenous-denitrification method could be adopted to treating sludge digestive liquid. The research showed that SBR for anammox sludge enrichment was most stable to flow rate shock, but it was very sensitive to substrate shock because of nitrite inhibition.
Synthetic wastewater | n/a | Sequencing batch reactor (SBR) reactor | Granular ANAMMOX sludge | Methanogenic anaerobic granular sludge | n/a | Anaerobic | Ammonium chloride NH4Cl | Sodium Nitrite (NaNO2) | 7.5–8.3 | 7.095 | 3 d | 268 | 345 | n/a | 83.6 | 100 | n/a | n/a | n/a | Anaerobic methanogenic granular sludge was a very suitable inoculum for the enrichment of anammox bacteria. The SBR is a suitable system for the enrichment of a microbial community with an extremely slow growth rate. | Liao et al., 2008 | Effect of inorganic carbon on anaerobic ammonium oxidation enriched in sequencing batch reactor | https://pubmed.ncbi.nlm.nih.gov/18817072/ | https://www.sciencedirect.com/science/article/pii/S1001074208621907 | The present lab-scale research reveals the enrichment of anaerobic ammonium oxidation microorganism from methanogenic anaerobic granular sludge and the effect of inorganic carbon (sodium bicarbonate) on anaerobic ammonium oxidation. The enrichment of anammox bacteria was carried out in a 7.0-L sequencing batch reactor (SBR) and the effect of bicarbonate on anammox was conducted in a 3.0-L SBR. Research results, especially the biomass, showed first signs of anammox activity after 54 d cultivation with synthetic wastewater, when the pH was controlled between 7.5 and 8.3, the temperature was 35 degrees C. The anammox activity increased as the influent bicarbonate concentration increased from 1.0 to 1.5 g/L, and then, was inhibited as the bicarbonate concentration approached 2.0 g/L. However, the activity could be restored by the reduction of bicarbonate concentration to 1.0 g/L, as shown by rapid conversion of ammonium, and nitrite and nitrate production with normal stoichiometry. The optimization of the bicarbonate concentration in the reactor could increase the anammox rate up to 66.4 mgN/(L x d).
Synthetic wastewater | n/a | Sequencing batch reactor (SBR) reactor | n/a | Various wastewater treating processes for Anammox start-up | n/a | Anaerobic | Ammonium sulfate ((NH4)2SO4) | Sodium Nitrite (NaNO2) | 7.0–8.0 | n/a | 1.5 h | n/a | n/a | add | 80.9 | 88 | add | 0.41 | 0.19 | Study proved that for rapid start-up of Anammox process, selection of the seed sludge from the special wastewater treating process providing Anammox ecological niches is very important and necessary. | Wang et al., 2011 | Enrichment of Anammox bacteria in seed sludges from different wastewater treating processes and start-up of Anammox process | n/a | https://www.sciencedirect.com/science/article/pii/S0011916410009690 | Three seed sludges (sludge A, B and C) were collected from various wastewater treatment processes. Then they were inoculated in Reactor A, B and C in parallel. After 67 days of operation, only Reactor A successfully started up the Anaerobic ammonia oxidation (Anammox) process, while the other two reactors failed. The Anammox activity was observed within 49 days and a final nitrogen removal rate of 0.19 g NH4+–N L− 1 d− 1 and 0.21 g NO2−–N L− 1 d− 1 was achieved after 95 days. In Reactor A, Fluorescence in situ hybridization (FISH) analysis confirmed that Anammox bacteria became the dominant population on day 90, and Scanning electron microscope (SEM) observation also showed that short rod and spherical bacteria predominated in the cultivated sludge. FISH analysis also disclosed that sludge A had aboriginal Anammox bacteria but the other two have no signal of Anammox bacteria. From a new micro-ecological viewpoint, the wastewater treating process, which sludge A was taken from, could provide Anammox ecological niche, but the other two processes could not. The results indicated that selection of the seed sludge from the special wastewater treating process providing Anammox ecological niches made the Anammox start-up more effectively and quickly.
Synthetic wastewater | Sulfate-dependent anaerobic ammonium oxidation | Lab-scale reactor | n/a | Lab-scale reactor treating ammonium and sulfate simultaneously | Bacillus benzoevorans, Candidatus Anammoxoglobus sulfate | Anaerobic | Ammonium chloride NH4Cl | Potassium sulfate (K2SO4), Sodium sulfate (Na2SO4) | 8.5 | n/a | 1 d | 229 | n/a | 163 | 44.4 | n/a | 40 | n/a | n/a | First report of a bacillus strain that was able to use sulfate for anaerobic ammonia oxidation | Cai et al., 2010 | Isolation and identification of bacteria responsible for simultaneous anaerobic ammonium and sulfate removal | n/a | https://link.springer.com/article/10.1007/s11426-010-0053-8 | Sulfate-dependent anaerobic ammonium oxidation is a novel biological reaction, in which ammonium is oxidized with sulfate as the electron acceptor under anoxic conditions. Ammonium and sulfate are cosmopolitan chemical species which are an integral part of the global nitrogen and sulfur cycles. A detailed exploration of sulfate-dependent anaerobic ammonium oxidation is quite practical. In this work, a bacterial strain named ASR has been isolated from an anaerobic ammonia and sulfate removing reactor working under steady-state. On the basis of electron microscopy, physiological tests and 16S rDNA phylogenetic sequence analysis, the strain ASR is found to be related to Bacillus benzoevorans. According to the biological carbon source utilization test, the strain ASR could use many carbon sources. Its optimum pH value and temperature were 8.5 and 30 °C, respectively. The test proves that the strain ASR is able to use sulfate to oxidize ammonia anaerobically. The maximum ammonia and sulfate removal rates were 44.4% and 40.0%, respectively. The present study provided biological evidence for the confirmation and development of sulfate-dependent anaerobic ammonium oxidation and brought new insights into the global nitrogen and sulfur cycles.
Synthetic wastewater | n/a | Non-woven rotating biological contactor (NRBC) reactor | n/a | Laboratory scale anammox up-flow column reactor | Planctomycetales, Anammoxoglobus sulfate | Anaerobic | Ammonium sulfate ((NH4)2SO4) | Sodium Nitrite (NaNO2) | 8–8.2 | 0.32–0.054 | 4–24 h | 24* | 24* | n/a | 50* | n/a | n/a | 288* | 242 | The new anaerobic ammonium and sulfate process is a novel, promising, low-cost alternative compared to the conventional sulfate reduction process | Liu et al., 2008 | Application of anaerobic ammonium-oxidizing consortium to achieve completely autotrophic ammonium and sulfate removal | https://pubmed.ncbi.nlm.nih.gov/18343660/ | https://www.sciencedirect.com/science/article/pii/S0960852408000928 | The simultaneous ammonium and sulfate removal was detected in an anammox reactor, consisted of ammonium oxidization with sulfate deoxidization, and subsequently traditional anammox process, in via of middle medium nitrite with solid sulfur and N2 as the terminal products. The pure anammox bacteria offered a great biotechnological potential for the completely autotrophic reaction indicated by batch tests. Denaturing gradient gel electrophoresis (DGGE) analysis further revealed that a new organism belonging to Planctomycetales was strongly enriched in the defined niche: the redox of ammonium and sulfate. The new species “Anammoxoglobussulfate” was so considered as holding a critical role in the ammonium oxidization with sulfate deoxidization to nitrite. Afterwards, the Planctomyces existing in the bacteria community performed the anammox process together to achieve the complete nitrogen and sulfate removal. The potential use of sulfate as electron acceptor for ammonium oxidizing widens the usage of anammox bacteria.
Synthetic wastewater | Sulfate-dependent anaerobic ammonium oxidation | Up Flow - Anaerobic Sludge Blanket Reactor (UASB) reactor | Granular activated carbon | Nitrifying sludge from a municipal wastewater treatment plant | n/a | Anaerobic | Ammonium chloride NH4Cl | Sodium Nitrite (NaNO2); Sodium Sulfate (NaSO4) | 7.5–8.5 | n/a | 1.5 d | 60 | n/a | 240 | 97 (40 during SRAS) | 98 | 30 | n/a | n/a | The studies on the simultaneous removal of ammonium and sulfate (SRAS) process helps to improve the application of wastewater treatment, and also might widen the cycle approach between elemental nitrogen and sulfur. | Yang et al., 2009 | Start-up of simultaneous removal of ammonium and sulfate from an anaerobic ammonium oxidation (anammox) process in an anaerobic up-flow bioreactor | n/a | https://www.sciencedirect.com/science/article/pii/S0304389409004701 | A laboratory testing of simultaneous removal of ammonium and sulfate (SRAS) was studied from an anammox process in an anaerobic bioreactor filled with granular activated carbon. Two different phases of experiment were investigated to start up the SRAS process, and final batch tests were performed to analyze the SRAS process. The experiment included an anammox process and an SRAS process. During the anammox process, the highest removal efficiency of ammonium and nitrite was up to 97 and 98%, respectively. After 160 days in the stationary phase of anammox process, the ratio of ammonium to nitrite consumption was approximately 1:1.15, which is much higher than 1:1.32 in the traditional anammox process. The extra electron acceptor, such as sulfate, was thought to react with ammonium by bacteria. Synthetic wastewater containing ammonium chlorine and sodium sulfate was used as the feed for the bioreactor in the second phase of experiment. During the SRAS process, the influent concentrations of ammonium and sulfate were controlled to be 50–60 and 210–240 mg L−1 respectively. After start-up and acclimatization of this process for 60 days, the average effluent concentrations of ammonium and sulfate were 30 and 160 mg L−1, respectively. The simultaneous ammonium and sulfate removal was detected in the reactor. In order to further validate the biochemical interaction between ammonium and sulfate, batch tests was carried out. Abiotic tests were carried out to demonstrate that the pure chemical action between ammonium and sulfate without microorganism was not possible. Biotic assays with different ammonium and sulfate concentrations were further investigated that high concentrations of ammonium and sulfate could promote simultaneous removal of ammonium and sulfate. And elemental sulfur and nitrogen gas as the products measured in the SRAS process helped to demonstrate the occurrence of new interaction between nitrogen and sulfur. The new process of SRAS in the inorganic condition, including simultaneous removal of ammonium and sulfate, and the appearance of elemental sulfur and nitrogen gas as the terminal products, widened the cycle approach between nitrogen and sulfur.
Synthetic wastewater | Sulfate-dependent anaerobic ammonium oxidation | Expanded bed reactor | n/a | Anaerobic digester in a municipal wastewater treatment plant | n/a | Anaerobic | Ammonium sulfate ((NH4)2SO4) | Sodium Nitrite (NaNO2) | 7.5 | 14.9 | 1 d | 843 | n/a | 130 | 56.82^ | n/a | 71.67^ | n/a | n/a | Simultaneous removal of ammonium and sulfate (SRAS) process helps to improve the application of wastewater treatment, and also might widen the cycle approach between elemental nitrogen and sulfur. | Zhang et al., 2009 | Performance of sulfate-dependent anaerobic ammonium oxidation | n/a | https://link.springer.com/article/10.1007/s11426-008-0161-x | The performance of sulfate-dependent anaerobic ammonium oxidation was studied. The results showed that both SO4 2− and NH4 + were chemically stable under anaerobic conditions. They did not react with each other in the absence of biological catalyst (sludge). The anaerobic digested sludge cultivated in an anaerobic reactor for three years took on the ability of oxidizing ammonium with sulfate anaerobically. The average reduction of sulfate and ammonium was 71.67 mg·L−1 and 56.82 mg·L−1 at high concentrations. The reaction between SO4 2− and NH4 + was difficult, though feasible, due to its low standard Gibbs free energy change. The experiment demonstrated that high substrate concentrations and low oxidation-reduction potential (ORP) may be favourable for the biological reaction.
Synthetic wastewater | Sulfate-dependent anaerobic ammonium oxidation | Up Flow - Anaerobic Sludge Blanket Reactor (UASB) reactor | Granular ANAMMOX sludge | Laboratory-scale ANAMMOX UASB reactors | n/a | Anaerobic | Ammonium sulfate ((NH4)2SO4) | Sodium sulfide nonahydrate (Na2S⋅9H2O) | 8.33 ± 0.18 | 35.7 | 0.8 h | 350 | n/a | 264 | 94.7 | n/a | 31.8 ± 3.5 | 15.6–18.8 | 14.6 | The short- and long-term effects of sulfide on ANAMMOX were distinctive. The changes in the properties of granule after sulfide inhibition were determined. The modified non-competitive inhibition model fit the batch-test data well. The qualitative and quantitative indicators were proposed to describe the ANAMMOX. | Jin et al ., 2013 | The effect of sulfide inhibition on the ANAMMOX process | n/a | https://www.sciencedirect.com/science/article/pii/S0043135412009025 | The feasibility of anaerobic ammonium oxidation (ANAMMOX) process to treat wastewaters containing sulfide was studied in this work. Serum bottles were used as experimental containers in batch tests to analyze the short-term response of the ANAMMOX process under sulfide stress. The IC50 of sulfide-S for ANAMMOX biomass was substrates-dependent and was calculated to be 264 mg L−1 at an initial total nitrogen level of 200 mg L−1 (molar ratio of ammonium and nitrite was 1:1). The long-term effects and the performance recovery under sulfide stress were continuously monitored and evaluated in an upflow anaerobic sludge blanket reactor. The performance of the ANAMMOX system was halved at an sulfide-S level of 32 mg L−1 within 13 days; however, the nitrogen removal rate (NRR) decreased by only 17.2% within 18 days at an sulfide-S concentration of 40 mg L−1 after long-time acclimatization of sludge in the presence of sulfide. The ANAMMOX performance recovered under sulfide-S level of 8 mg L−1 with a steady NRR increasing speed, linear relationship between the NRR and operation time. The synchronic reduce in the specific ANAMMOX activity and the biomass extended the apparent doubling time of the nitrogen removal capacity and decreased biomass growth rate.
Synthetic wastewater | n/a | Up Flow - Anaerobic Sludge Blanket Reactor (UASB) reactor | Granular ANAMMOX sludge | Laboratory-scale ANAMMOX UASB reactors | n/a | Anaerobic | Ammonium sulfate ((NH4)2SO4) | Sodium Nitrite (NaNO2) | 7.5–8.521 | 29.4 | 0.162–1.307 h | 325 | 300 | n/a | 91 | 92 | n/a | 7.3–71.7 | 4.9–47.9 | A high NRR was achieved in the PR reactor. Using PR effluent sludge to seed the Anammox reactors shortened the start-up period and the maximum NRRs in reactors was generally high. | Yang and Jin. 2012 | Reactivation of effluent granular sludge from a high-rate Anammox reactor after storage | n/a | https://link.springer.com/article/10.1007/s10532-012-9554-9 | In this study, effluent sludge from a high-rate Anammox reactor was used to re-start new Anammox reactors for the reactivation of Anammox granular sludge. Different start-up strategies were evaluated in six upflow anaerobic sludge blanket (UASB) reactors (R1–R6) for their effect on nitrogen removal performance. Maximal nitrogen removal rates (NRRs) greater than 20 kg N/m3/day were obtained in reactors R3–R5, which were seeded with mixed Anammox sludge previously stored for approximately 6 months and 1 month. A modified Boltzmann model describing the evolution of the NRR fit the experimental data well. An amount of sludge added to the UASB reactor or decreasing the loading rate proved effective in relieving the substrate inhibition and increasing the NRR. The modified Stover–Kincannon model fit the nitrogen removal data in the Anammox reactors well, and the simulation results showed that the Anammox process has great nitrogen removal potential. The observed inhibition in the Anammox reactors may have been caused by high levels of free ammonia. The sludge used to seed the reactors did not settle well; sludge flotation was observed even after the reactors were operated for a long time at a floating upward velocity (Fs) of greater than 100 m/h. The settling sludge, however, exhibited good settling properties. Scanning electron microscopy showed that the Anammox granules consisted mainly of spherical and elliptical bacteria with abundant filaments on their surface. Hollows in the granules were also present, which may have contributed to sludge floatation.
Slurry-type piggery waste | n/a | Up Flow - Anaerobic Sludge Blanket Reactor (UASB) reactor | Granular sludge | Granular sludge from a full-scale UASB reactor, treating brewery wastewater | n/a | Anaerobic | Ammonium chloride NH4Cl | Sodium Nitrite (NaNO2) | 8.4–8.6 | 80 | 5 d | 570 | n/a | n/a | 74 | 71 | n/a | 0.43 | n/a | The result of this research demonstrates that, in the UASB reactor, anaerobic ammonium removal from strong nitrogenous waste, such as piggery waste, can be performed successfully. Furthermore, it appears that by using granular sludge as the seed biomass, the ANAMMOX reaction can start more quickly, implying that a UASB reactor has many advantages such as an easy start-up and operation | Ahn et al., 2004 | ANAMMOX and partial denitritation in anaerobic nitrogen removal from piggery waste | https://pubmed.ncbi.nlm.nih.gov/15137418/ | https://iwaponline.com/wst/article/49/5-6/145/9304/ | The anaerobic ammonium removal from a piggery waste with high strength (56 g COD/L and 5 g T-N/L) was investigated using a lab-scale upflow anaerobic sludge bed reactor at a mesophilic condition. Based on the nitrogen and carbon balance in the process, the contribution of autotrophic and heterotrophic organisms was also evaluated in terms of the influent NO2-N/NH4-N ratio (1:0.8 and 1:1.2 for Phase 1 and Phase 2, respectively). The result of this research demonstrates that the anaerobic ammonium removal from the piggery waste, using the UASB reactor, can be performed successfully. Furthermore, it appears that by using granular sludge as the seed biomass, the ANAMMOX reaction can start more quickly. Average nitrogen conversion was 0.59 kg T-N/m3 reactor-day (0.06 kg T-N/kg VSS/day) and 0.66 kg T-N/m3 reactor-day (0.08 kg T-N/kg VSS/day) for Phase 1 and Phase 2. The NO2-N/NH4-N removal ratio by the ANAMMOX was 1.48 and 1.79 for Phase 1 and Phase 2. The higher nitrite contents (about 50%) in the substrate resulted in higher nitrite nitrogen removal by the partial denitritation, as well as the ANAMMOX reaction, implying higher potential of partial denitritation. However, the result reveals that the ANAMMOX reaction was influenced less by the degree of partial denitritation, and the ANAMMOX bacteria did not compete with denitritation bacteria. The colour of the biomass at the bottom of the reactor changed from dark gray to dark red, which was accompanied by an increase in cytochrome content. At the end of the experiment, red-coloured granular sludge with diameter of 1-2 mm at the lower part of the reactor was also observed.
Synthetic wastewater | n/a | Up Flow - Anaerobic Sludge Blanket Reactor (UASB) reactor | Granular sludge | Nitrifying granular sludges taken from an airlift nitrifying granular sludge bed reactor | n/a | Anaerobic | Ammonium | Nitrite | 7.6 | 31.6 | 6 h | 511* | 551* | n/a | 100 | 100 | n/a | 105* | n/a | Nitrifying granular sludge could serve as seeding sludge to start up Anammox reactor. During the operation , the nitrifying granular sludge was gradually converted into Anammox granular sludge with good settling property and high conversion activity. | Zheng et al., 2004 | Performance of Anammox granular sludge bed reactor started up with nitrifying granular sludge | https://pubmed.ncbi.nlm.nih.gov/15137666/ | https://content.iospress.com/articles/journal-of-environmental-sciences/jes16-2-34 | The anaerobic ammonia oxidation (Anammox) granular sludge bed reactor was started up successfully with nitrifying granular sludge. During the operation, the nitrifying granular sludge was gradually converted into Anammox granular sludge with good settling property and high conversion activity. The Anammox reactor worked well with the shortest HRT of 2.43 h. Under the condition that HRT was 6.39 h and influent concentration of ammonia and nitrite was 10 mmol/L, the removal of ammonia and nitrite was 97.17% and 100.00%, respectively. Corresponding volumetric total nitrogen loading rate and volumetric total nitrogen conversion rate were 100.83 mmol/(L x d) and 98.95 mmol/(L x d). The performance of Anammox reactor was efficient and stable.
Low content artificial wastewate | n/a | Up Flow - Anaerobic Sludge Blanket Reactor (UASB) reactor | Aerobic activated sludge | Activated sludge obtained from the aeration tank of a wastewater treatment plant | Candidatus Brocadia and Candidatus Kuenenia | Anaerobic | Ammonium chloride NH4Cl | Sodium Nitrite (NaNO2) | n/a | n/a | 26.6 h | 50 | 55 | n/a | n/a | n/a | n/a | n/a | 470^ | Exploration of the microbial community dynamics in an ANAMMOX reactor from startup, increasing nitrogen load and stable performance for piggery wastewater treatment, which filled the gap among microbial community composition/anammox bacteria, running parameters and bioreactor performance. | Quang et al., 2018 | Microbial community dynamics in an ANAMMOX reactor for piggery wastewater treatment with startup, raising nitrogen load, and stable performance | https://pubmed.ncbi.nlm.nih.gov/30276499/ | https://amb-express.springeropen.com/articles/10.1186/s13568-018-0686-0 | Bacterial community dynamics of the ANAMMOX reactor of an integrated "UASB + SHARON + ANAMMOX" system for treating piggery wastewater were investigated using the Illumina MiSeq method with samples obtained at ~ 2-week intervals during a 314-day period. With aerobic activated sludge as seeds and low content artificial wastewater (NH4+-N 50 mg/L; NO2--N 55 mg/L) as influent for the ANAMMOX reactor, nitrogen removal was initially observed on day 38 with a removal rate 1.3 mg N L-1 day-1, and increased to 90.4 mg N L-1 day-1 on day 55 with almost complete removal of ammonia and nitrite, indicating a successful startup of the reactor. Increasing influent load stepwise to NH4+-N 272.7 mg/L/NO2--N 300 mg/L, nitrogen removal rate increased gradually to 470 mg N L-1 day-1 on day 228, and maintained a stable level (~ 420 mg N L-1 day-1) following introduction of SHARON effluent since day 229. Correlation between microbial community dynamics and nitrogen removal capability was significant (r = 0.489, p < 0.001). Microbial community composition was determined by influent ammonia, influent nitrite, effluent nitrate and some undefined factors. Anammox bacteria, accounting for ~ 98.7% of Planctomycetes, became detectable (0.03% relative abundance) since day 38 and increased to 0.9% on day 58, well consistent with nitrogen removal performance of the reactor. Relative abundance of anammox bacteria gradually increased to 38.4% on day 140 with stepwise increased influent load; decreased to 0.4% on day 169 because of nitrite inhibition; increased to 19.24% on day 233 when the influent load was dropped; kept at ~ 9.0% with SHARON effluent used as influent and dropped to 3.3% finally. Anammox bacteria, only Candidatus Brocadia and Ca. Kuenenia detected, were the most abundant at genus level. Ca. Brocadia related taxa were enriched firstly under low load and detectable during the entire experimental period. Three main groups represented by Ca. Brocadia related OTUs were enriched or eliminated at different loads, but Ca. Kuenenia related taxa were enriched only under high load (NO2--N > 300 mg/L), suggesting their different niches and application for different loads. These findings improve the understanding of relationships among microbial community/functional taxa, running parameters and reactor performance, and will be useful in optimizing running parameters for rapid startup and high, stable efficiency.
Synthetic wastewater | n/a | Gas-lift reactor | n/a | Anammox sequencing batch reactor | Planctomycete-like Anammox bacteria | Anaerobic | Ammonium sulfate ((NH4)2SO4) | Sodium Nitrite (NaNO2) | 7.5 | n/a | 10 h | 1545 | 6 | n/a | 95 | n/a | n/a | 10.7 | 8.9 | The (CANON) new ammonia-removal process was applied in this study, with less oxygen demand and without organic carbon demand and it was shown that this new process is suited for treatment of high-strength wastewater | Sliekers et al., 2003 | CANON and Anammox in a gas-lift reactor | https://pubmed.ncbi.nlm.nih.gov/12586414/ | https://onlinelibrary.wiley.com/doi/abs/10.1016/S0378-1097%2802%2901177-1 | Anoxic ammonium oxidation (Anammox) and Completely Autotrophic Nitrogen removal Over Nitrite (CANON) are new and promising microbial processes to remove ammonia from wastewaters characterized by a low content of organic materials. These two processes were investigated on their feasibility and performance in a gas‐lift reactor. The Anammox as well as the CANON process could be maintained easily in a gas‐lift reactor, and very high N‐conversion rates were achieved. An N‐removal rate of 8.9 kg N (m3 reactor)−1 day−1 was achieved for the Anammox process in a gas‐lift reactor. N‐removal rates of up to 1.5 kg N (m3 reactor)−1 day−1 were achieved when the CANON process was operated. This removal rate was 20 times higher compared to the removal rates achieved in the laboratory previously. Fluorescence in situ hybridization showed that the biomass consisted of bacteria reacting to NEU, a 16S rRNA targeted probe specific for halotolerant and halophilic Nitrosomonads, and of bacteria reacting to Amx820, specific for planctomycetes capable of Anammox.
Anaerobic sludge digester of a municipal wastewater treatment plant | n/a | Pilot-scale reactor | Methanogenic granules | Full-scale EGSB reactor that treated brewery wastewater | n/a | Anaerobic | Ammonium sulfate ((NH4)2SO4) | Sodium Nitrite (NaNO2) | 7.5 | 20–31 | n/a | 709–1027 | 927.8–1,409.0 | n/a | 92.3 | n/a | n/a | n/a | 6.4 | Granulation of Anammox microorganisms was studied with a lab-scale reactor using synthetic medium and a pilot-scale reactor using reject water from an anaerobic sludge digestion process | Imago et al., 2004 | Granulation of Anammox microorganisms in up-flow reactors | https://pubmed.ncbi.nlm.nih.gov/15137419/ | https://iwaponline.com/wst/article/49/5-6/155/9306/ | Experimental studies were performed to evaluate the feasibility of granulation of Anammox microorganisms for biomass retention in up-flow reactors. Two experimental studies, one using a 6.4-L lab-scale reactor with synthetic medium and the other using a 200-L pilot-scale reactor with half-nitrified reject water from a sludge digester were conducted. To enhance the granulation process, seed granules from a UASB reactor were added to both experimental reactors. Granulation of Anammox microorganisms was observed using both the synthetic medium and the reject water. The core of a large proportion of Anammox granules retained part of the original seed biomass. The Anammox granules had a slightly lower density than the seed granules from the UASB process, but the size and other physical properties were comparable. The successful granulation of the Anammox microorganisms led to a stable nitrogen removal performance. The maximum nitrogen removal rate of the lab-scale reactor was observed to be 2.9 kg/(m3 x d) after 173 days of operation and that of the pilot-scale reactor was 6.4 kg/(m3 x d) after 12 months of operation.
n/a | n/a | Anaerobic biological filtrated (ABF) reactor | Nonwoven fabric carriers | Sewage sludge | n/a | Anaerobic | Ammonium sulfate ((NH4)2SO4) | Sodium Nitrite (NaNO2) | 7.2 | 4 | 0.6–3 h | 250 | 250 | n/a | n/a | n/a | n/a | 2.3–2.9 | 3.3 | Study clearly demonstrated that an appropriate nitrite concentration in the influent was below 280 mg/l and that a shorter HRT could yield high nitrogen conversion rates even at moderately low temperatures. | Isaka et al 2007 | High nitrogen removal performance at moderately low temperature utilizing anaerobic ammonium oxidation reactions | https://pubmed.ncbi.nlm.nih.gov/17609166/ | https://www.sciencedirect.com/science/article/abs/pii/S1389172307700920 | High rates of nitrogen removal from wastewater have been reported using anammox bacteria at temperatures around 37 degrees C, but not at moderately low temperatures. In this study, nitrogen removal performance of an anaerobic biological filtrated (ABF) reactor, filled with porous polyester nonwoven fabric carriers as a fixed bed for anammox bacteria, was tested at 37 degrees C and at moderately low temperature (20-22 degrees C). To attain higher nitrogen removal performance, effects of influent nitrogen concentrations and hydraulic retention time (HRT) on nitrogen removal rates were investigated. Nitrogen removal rate increased with influent ammonium and nitrite concentrations, resulting in a removal rate of 3.3 kg-N/m(3)/d on day 32 for an HRT of 180 min at 37 degrees C. However, influent nitrite concentrations greater than 280 mg/l inhibited anammox activity. Therefore, the influent nitrite concentration was adjusted to be below 280 mg/l, and high-loading tests were performed for a shorter HRT. As a result, a nitrogen conversion rate of 11.5 kg-N/m(3)/d was achieved. Moreover, to evaluate long-term anammox activity at moderately low temperatures, ABF reactors were operated for 446 d. Anammox activity could be maintained at 20-22 degrees C, and stable nitrogen removal performance was observed. Furthermore, high nitrogen conversion rate of 8.1 kg-N/m(3)/d was attained. These results clearly show that an appropriate nitrite concentration in the influent and a shorter HRT resulted in high nitrogen conversion rates. The nitrogen removal performance we obtained at moderately low temperatures will open the door for application of anammox processes to many types of industrial wastewater treatment.
Synthetic wastewater | n/a | Pilot-scale Granular sludge reactor | Nitrifying granular sludges | Nitrifying granular sludges taken from Rotterdam-Dokhaven wastewater treatment plant | Brocadia anammoxidans | Anaerobic | Ammonium chloride NH4Cl | Sodium Nitrite (NaNO2) | 8 | n/a | 0.7 d | 120 | 600 | n/a | n/a | n/a | n/a | 7.1 | 7.1 | For the first time, the startup could be successfully monitored with Q-PCR during the periods when conversion did not give a clear proof of anammox activity yet. | van der Star et al., 2007 | Startup of reactors for anoxic ammonium oxidation: experiences from the first full-scale anammox reactor in Rotterdam | https://pubmed.ncbi.nlm.nih.gov/17583763/ | https://www.sciencedirect.com/science/article/abs/pii/S0043135407002345 | The first full-scale anammox reactor in the world was started in Rotterdam (NL). The reactor was scaled-up directly from laboratory-scale to full-scale and treats up to 750 kg-N/d. In the initial phase of the startup, anammox conversions could not be identified by traditional methods, but quantitative PCR proved to be a reliable indicator for growth of the anammox population, indicating an anammox doubling time of 10-12 days. The experience gained during this first startup in combination with the availability of seed sludge from this reactor, will lead to a faster startup of anammox reactors in the future. The anammox reactor type employed in Rotterdam was compared to other reactor types for the anammox process. Reactors with a high specific surface area like the granular sludge reactor employed in Rotterdam provide the highest volumetric loading rates. Mass transfer of nitrite into the biofilm is limiting the conversion of those reactor types that have a lower specific surface area. Now the first full-scale commercial anammox reactor is in operation, a consistent and descriptive nomenclature is suggested for reactors in which the anammox process is employed.
Synthetic wastewater | n/a | Upflow biofilm reactor (UBF) | String-shaped three-dimensional plastic media | Full-scale UASB reactor for treatment of paper mill wastewater | n/a | Anaerobic | Ammonium sulfate ((NH4)2SO4) | Sodium Nitrite (NaNO2) | 6.8–7.0 | 0.243 | 9.1 h | 300 | 350 | n/a | 80.3 | 99.2 | n/a | 1200^ | 1663^ | Relatively low pH and free ammonia concentration ensured that the UBF achieved a better nitrogen removal performance. | Tang et al., 2009 | Start-up and inhibition analysis of the Anammox process seeded with anaerobic granular sludge | https://pubmed.ncbi.nlm.nih.gov/19479290/ | https://link.springer.com/article/10.1007/s10295-009-0593-0 | The longer start-up period of the Anammox process is due to the very low cellular yield and growth rates of Anammox bacteria. Nitrite inhibition is considered to be the key factor in the instability of the Anammox process during the operation. However, little attention was paid to the inhibitory effect of pH and free ammonia. This paper presents start-up and inhibition analysis of an Anammox biofilm reactor seeded with anaerobic granular sludge. Results showed that the start-up period could be divided into the sludge lysis phase, lag phase, propagation phase, stationary phase and inhibition phase. Optimization control could be implemented correspondingly to accelerate the start-up of Anammox bioreactors. Effluent pH increased to 8.7-9.1 when the nitrogen removal rate was higher than 1,200 mg l(-1) day(-1). The free ammonia concentration was accompanied with a higher level of 64-73 mg l(-1). Inhibitory effects of high pH and free ammonia on Anammox bacteria contributed to the destabilization of the Anammox bioreactor during the first 125 days with influent KHCO(3) of 0.5 g l(-1). Increasing the suffering capacity in the inlet by dosing 1.25 g KHCO(3) l(-1) effectively reduced the pH variation, and the nitrogen removal performance of the reactor was further developed.
Fish cannery wastewater | n/a | Sequencing batch reactor (SBR) | n/a | Effluent of a Sharon reactor that treated the effluent collected from an anaerobic digester treating fish canning wastewater | n/a | Anaerobic | Ammonium chloride NH4Cl | Sodium Nitrite (NaNO2) | 8.0–8.2 | 0.44 | 1.8 d | n/a | n/a | n/a | 65 | 46 | n/a | 700^ | 0.7 | The obtained results in this study did not corroborate the hypothesis that Anammox process could use organic carbon as electron donor instead of ammonium as claimed by Guven et al. (2004). Based on these results, it seems that the Sharon–Anammox system can be applied for the treatment of industrial wastewaters with high nitrogen load and salt concentration with an appropriate control of the nitrite/ammonium ratio. | Dapena-Mora et al., 2006 | Anammox process for nitrogen removal from anaerobically digested fish canning effluents | https://pubmed.ncbi.nlm.nih.gov/16889263/ | https://iwaponline.com/wst/article/53/12/265/12349/ | The Anammox process was used to treat the effluent generated in an anaerobic digester which treated the wastewater from a fish cannery once previously processed in a Sharon reactor. The effluents generated from the anaerobic digestion are characterised by their high ammonium content (700-1000 g NH4+ -Nm(-3)), organic carbon content (1000-1300 g TOCm(-3)) and salinity up to 8,000-10,000 g NaCl m(-3). In the Sharon reactor, approximately 50% of the NH4+ -N was oxidised to NO2- -N via partial nitrification. The effluent of the Sharon step was fed to the Anammox reactor which treated an averaged nitrogen loading rate of 500 g N m(-3) x d(-1). The system reached an averaged nitrogen removal efficiency of 68%, mainly limited due to the nonstoichiometric relation, for the Anammox process, between the ammonium and nitrite added in the feeding. The Anammox reactor bacterial population distribution, followed by FISH analysis and batch activity assays, did not change significantly despite the continuous entrance to the system of aerobic ammonium oxidisers coming from the Sharon reactor. Most of the bacteria corresponded to the Anammox population and the rest with slight variable shares to the ammonia oxidisers. The Anammox reactor showed an unexpected robustness despite the continuous variations in the influent composition regarding ammonium and nitrite concentrations. Only in the period when NO2- -N concentration was higher than the NH4+ -N concentration did the process destabilise and it took 14 days until the nitrogen removal percentage decreased to 34% with concentrations in the effluent of 340g NH4+ -N m(-3) and 440 g NO2- -N m(-3), respectively. Based on these results, it seems that the Sharon-Anammox system can be applied for the treatment of industrial wastewaters with high nitrogen load and salt concentration with an appropriate control of the NO2- -N/NH4+ -N ratio.
Waste brine | n/a | Up Flow - Anaerobic Sludge Blanket Reactor (UASB) reactor | Methanogenic granule | Methanogenic granule biomass | Candidatus Scalindua wagneri, Methanosaeta | Anaerobic | Ammonium chloride NH4Cl | Sodium Nitrite (NaNO2) | 7.5 | 18.9 | 27.3 h | 180 | 180 | n/a | 70 | 70 | n/a | 0.37 | 10.7 | The success of enriching anammox bacteria amenable to waste brine with high salinity could lead to development of a PN-anammox process. This study demonstrated a robust startup strategy of an anammox reactor to treat waste brine containing high concentrations of nitrogen and salt. | Yokota et al., 2018 | High-rate nitrogen removal from waste brine by marine anammox bacteria in a pilot-scale UASB reactor | https://pubmed.ncbi.nlm.nih.gov/29204898/ | https://link.springer.com/article/10.1007%2Fs00253-017-8663-0 | The goal of this study was to develop a startup strategy for a high-rate anaerobic ammonium oxidation (anammox) reactor to treat waste brine with high concentrations of ammonium from a natural gas plant. An upflow anaerobic sludge blanket (UASB) anammox reactor with an effective volume of 294 L was fed continuously with waste brine with a salinity of 3% and a NH4+ concentration of 180 mg-N/L, as well as a NaNO2 solution. By inoculating a methanogenic granular biomass as a biomass carrier, the reactor attained the maximum volumetric nitrogen removal rate (NRR) of 10.7 kg-N/m3/day on day 209, which was 1.7 times higher than the highest reported NRR for wastewater of comparable salinity. High-throughput sequencing of 16S rRNA gene amplicons revealed that Candidatus Scalindua wagneri was enriched successfully in granules in the UASB, and it replaced Methanosaeta and became dominant in the granule. The inhibitory effect of NO2- on the anammox reaction in the granules was assessed by a 15N tracer method, and the results showed that anammox activity was maintained at 60% after exposure to 300 mg-N/L of NO2- for 24 h. Compared with previous studies of the susceptibilities of Candidatus Brocadia and Candidatus Kuenenia to NO2-, the enriched marine anammox bacteria were proven to have comparable or even higher tolerances for high NO2- concentrations after a long exposure.
Synthetic wastewater | n/a | Up Flow - Anaerobic Sludge Blanket Reactor (UASB) reactor | Anaerobic granular sludge | IC reactor in a paper mill wastewater treatment plant | n/a | Anaerobic | Ammonium sulfate ((NH4)2SO4) | Sodium Nitrite (NaNO2) | 6.8 | 42.5 | 2.5 h | 70 | 70 | n/a | 90.4 | 93.3 | n/a | 4617.6^ | 710^ | During the start-up course, the granular sludge experienced a process of initial disintegration and subsequent reaggregation. Disintegration of granules was probably caused by bacteria autolysis. | Xiong et al., 2013 | Start-Up Characteristics of a Granule-Based Anammox UASB Reactor Seeded with Anaerobic Granular Sludge | https://pubmed.ncbi.nlm.nih.gov/24455691/ | https://www.hindawi.com/journals/bmri/2013/396487/ | The granulation of anammox sludge plays an important role in the high nitrogen removal performance of the anammox reactor. In this study, anaerobic granular sludge was selected as the seeding sludge to start up anammox reactor in order to directly obtain anammox granules. Results showed that the anammox UASB reactor was successfully started up by inoculating anaerobic granular sludge, with substrate capacity of 4435.2 mg/(L · d) and average ammonium and nitrite removal efficiency of 90.36% and 93.29%, respectively. During the start-up course, the granular sludge initially disintegrated and then reaggregated and turned red, suggesting the high anammox performance. Zn-Fe precipitation was observed on the surface of granules during the operation by SEM-EDS, which would impose inhibition to the anammox activity of the granules. Accordingly, it is suggested to relatively reduce the trace metals concentrations, of Fe and Zn in the conventional medium. The findings of this study are expected to be used for a shorter start-up and more stable operation of anammox system.
Synthetic wastewater | n/a | Up Flow - Anaerobic Sludge Blanket Reactor (UASB) reactor | Granular sludge | 11 different wastewater treatment plants (WWTPs) | Plantomycetes, Candidatus Brocadia anammoxidans | Anaerobic | Ammonium sulfate ((NH4)2SO4) | Sodium Nitrite (NaNO2) | 7.0–7.5 | 16 | 0.8 h | 700 | 700 | n/a | 64 | 64 | n/a | 6 | 1.6 | Developed high-rate anammox biofilm reactors using the up-flow fixed-bed biofilm column reactor by inoculating seeding sludge with high abundance of anammox bacteria for short periods, operated steadily and achieved a high nitrogen removal rate within 250 days | Tsushima et al., 2007 | Development of high-rate anaerobic ammonium-oxidizing (anammox) biofilm reactors | https://pubmed.ncbi.nlm.nih.gov/17350073/ | https://www.sciencedirect.com/science/article/abs/pii/S0043135407000851 | To promptly establish anaerobic ammonium oxidation (anammox) reactors, appropriate seeding sludge with high abundance and activity of anammox bacteria was selected by quantifying 16S rRNA gene copy numbers of anammox bacteria by real-time quantitative PCR (RTQ-PCR) and batch culture experiments. The selected sludge was then inoculated into up-flow fixed-bed biofilm column reactors with nonwoven fabric sheets as biomass carrier and the reactor performances were monitored over 1 year. The anammox reaction was observed within 50 days and a total nitrogen removal rate of 26.0 kg-Nm(-3)day(-1) was obtained after 247 days. To our knowledge, such a high rate has never been reported before. Hydraulic retention time (HRT) and influent NH(4)(+) to NO(2)(-) molar ratio could be important determinant factors for efficient nitrogen removal in this study. The higher nitrogen removal rate was obtained at the shorter HRT and higher influent NH(4)(+)/NO(2)(-) molar ratio. After anammox reactors were fully developed, the community structure, spatial organization and in situ activity of the anammox biofilms were analyzed by the combined use of a full-cycle of 16S rRNA approach and microelectrodes. In situ hybridization results revealed that the probe Amx820-hybridized anaerobic anammox bacteria were distributed throughout the biofilm (accounting for more than 70% of total bacteria). They were associated with Nitrosomonas-like aerobic ammonia-oxidizing bacteria (AAOB) in the surface biofilm. The anammox bacteria present in this study were distantly related to the Candidatus Brocadia anammoxidans with the sequence similarity of 95%. Microelectrode measurements showed that a high in situ anammox activity (i.e., simultaneous consumption of NH(4)(+) and NO(2)(-)) of 4.45 g-N of (NH(4)(+)+NO(2)(-))m(-2)day(-1) was detected in the upper 800 microm of the biofilm, which was consistent with the spatial distribution of anammox bacteria.
Artificial wastewater | n/a | Anaerobic Attached-Growth Bioreactor (AAGB) | Granular sludge | Sequencing Batch Reactor (SRB) | n/a | Anaerobic | Ammonium chloride NH4Cl | Sodium sulfate (Na2SO4) | 7.8–8.5 | n/a | n/a | 50 | n/a | 57 | 43.35 | n/a | 58.74 | 2.08 | 73^ | Anaerobic attached-growth bioreactor applying SRB as inoculums was used to examine simultaneous removal of ammonium-nitrogen and sulphate using artificial wastewater as substrate. | Zhao et al., 2006 | Simultaneous removal of ammonium-nitrogen and sulphate from wastewaters with an anaerobic attached-growth bioreactor | https://pubmed.ncbi.nlm.nih.gov/17163010/ | https://iwaponline.com/wst/article/54/8/27/13162/ | Some industrial wastewaters may contain ammonium-nitrogen and/or sulphate, which need to be removed before their discharge into natural water bodies to eliminate their severe pollution. In this paper, simultaneous removal of ammonium-nitrogen and sulphate with an anaerobic attached-growth bioreactor of 3.8 L incubated with sulphate reducing bacteria (SRB) was investigated. Artificial wastewater containing sodium sulphate as electron acceptor, ammonium chlorine as electron donor and glucose as carbon source for bacteria growth was used as the feed for the bioreactor. The loading rates of ammonium-nitrogen, sulphate and COD were 2.08 gN/m3 x d, 2.38 gS/m3 x d, 104.17 gCOD/m3 x d, respectively, with a N/S ratio of 1:1.14. The results demonstrated that removal rates of ammonium-nitrogen, sulphate and COD could reach 43.35%, 58.74% and 91.34%, respectively. Meanwhile, sulphur production was observed in effluent as well as molecular nitrogen in biogas, whose amounts increased with time substantially, suggesting the occurrence of simultaneous removal of ammonium-nitrogen and sulphate. This novel reaction provided the possibility to eliminate ammonium-nitrogen and sulphate simultaneously with accomplishment of COD removal from wastewater, making wastewater treatment more economical and sustainable.
Reject water | n/a | Up Flow - Anaerobic Sludge Blanket Reactor (UASB) reactor | Granular sludge | Anammox bacteria taken from facility treating wastewater of the Salutaguse Yeast Factory | Sulfur cycle microorganisms | Anaerobic | Ammonium sulfate ((NH4)2SO4), Reject water | Potassium sulfate (K2SO4), Sodium nitrite (NaNO2) | 7.8–8.1 | 1.87 | 1–2 d | 158 | n/a | 123 | 30 | n/a | n/a | 0.22 | 4.8 | Study into SRAO showed that sulphate can be used as an alternative electron acceptor in nitrogen removal | Rikmann et al., 2014 | Comparison of sulfate-reducing and conventional Anammox upflow anaerobic sludge blanket reactors | https://pubmed.ncbi.nlm.nih.gov/24863179/ | https://www.sciencedirect.com/science/article/abs/pii/S138917231400111X | Autotrophic NH4(+) removal has been extensively researched, but few studies have investigated alternative electron acceptors (for example, SO4(2-)) in NH4(+) oxidation. In this study, sulfate-reducing anaerobic ammonium oxidation (SRAO) and conventional Anammox were started up in upflow anaerobic sludge blanket reactors (UASBRs) at 36 (±0.5)°C and 20 (±0.5)°C respectively, using reject water as a source of NH4(+). SO4(2-) or NO2(-), respectively, were applied as electron acceptors. It was assumed that higher temperature could promote the SRAO, partly compensating its thermodynamic disadvantage comparing with the conventional Anammox to achieve comparable total nitrogen (TN) removal rate. Average volumetric NH4(+)-N removal rate in the sulfate-reducing UASBR1 was however 5-6 times less (0.03 kg-N/(m(3) day)) than in the UASBR2 performing conventional nitrite-dependent autotrophic nitrogen removal (0.17 kg-N/(m(3) day)). However, the stoichiometric ratio of NH4(+) removal in UASBR1 was significantly higher than could be expected from the extent of SO4(2-) reduction, possibly due to interactions between the N- and S-compounds and organic matter of the reject water. Injections of N2H4 and NH2OH accelerated the SRAO. Similar effect was observed in batch tests with anthraquinone-2,6-disulfonate (AQDS). For detection of key microorganisms PCR-DGGE was used. From both UASBRs, uncultured bacterium clone ATB-KS-1929 belonging to the order Verrucomicrobiales, Anammox bacteria (uncultured Planctomycete clone Pla_PO55-9) and aerobic ammonium-oxidizing bacteria (uncultured sludge bacterium clone ASB08 "Nitrosomonas") were detected. Nevertheless the SRAO process was shown to be less effective for the treatment of reject water, compared to the conventional Anammox.
Reject water | n/a | Up Flow - Anaerobic Sludge Blanket Reactor (UASB) reactor | Granular sludge | Anaerobic sludge from a yeast factory wastewater treating facility | Verrucomicrobia | Anaerobic | Ammonium sulfate ((NH4)2SO4), Reject water | Potassium sulfate (K2SO4), Sodium nitrite (NaNO2) | 8.3 | n/a | 1–2 d | 72 | n/a | 58 | 23 | n/a | 24 | 0.28 | 0.04 | The treatment of a supernatant from anaerobic sludge digestion by the SRAO process is feasible, however, due to low efficiency and low stability, unsuitable for most practical applications. In this study the SRAO process took place as one reaction of the multiple complex interactions between N-compounds, S-compounds, and organics (primarily HM), both biological and physicochemical in nature, resulting in a significantly higher removal ratio of NH+4 than SRAO stoichiometry predicts. | Rikmann et al., 2016 | Sulfate-reducing anammox for sulfate and nitrogen containing wastewaters | n/a | https://www.tandfonline.com/doi/abs/10.1080/19443994.2014.984339 | In a moving bed biofilm reactor (MBBR) at moderate temperature of 20°C sulfate reduction along with ammonium oxidation were established. In an upflow anaerobic sludge blanket reactor (UASBR), the same process took place at 36°C. Sulfate-reducing ammonium oxidation (SRAO) was performed using reject water as a substrate for micro-organisms and a source of , with being added as an electron acceptor. Bacterial strains belonging to the phylum Planctomycetales were detected from the biofilm of the MBBR; from the UASBR species representing phylum Verrucomicrobia were found. Average volumetric TN removal rates were 0.03 kg-N/m3/d in the MBBR and 0.04 kg-N/m3/d in the UASBR. concentrations exceeding 1000 mg/l had an inhibiting effect on the SRAO process. The stoichiometric ratio of removal was significantly higher than that expected from the extent of reduction. This phenomenon can primarily be attributed to complex interactions between nitrogen and sulfur compounds and organic matter present in the wastewater. Addition of hydrazine and hydroxylamine up to 12.5 mg/l had a positive effect on SRAO process performance, particularly in the UASBR. Hydrazine was naturally present in the reaction medium, indicating occurrence of the anammox process.
Reject water | n/a | Up Flow - Anaerobic Sludge Blanket Reactor (UASB) reactor | Granular sludge | Anammox | Planctomycetales | Anaerobic | Ammonium sulfate ((NH4)2SO4), Reject water | Potassium sulfate (K2SO4), Sodium nitrite (NaNO2) | 8.3 | n/a | 1–2 d | 72 | n/a | 58 | 23 | n/a | 24 | 0.28 | 0.03 | The treatment of a supernatant from anaerobic sludge digestion by the SRAO process is feasible, however, due to low efficiency and low stability, unsuitable for most practical applications. In this study the SRAO process took place as one reaction of the multiple complex interactions between N-compounds, S-compounds, and organics (primarily HM), both biological and physicochemical in nature, resulting in a significantly higher removal ratio of NH+4 than SRAO stoichiometry predicts. | Rikmann et al., 2016 | Sulfate-reducing anammox for sulfate and nitrogen containing wastewaters | n/a | https://www.tandfonline.com/doi/abs/10.1080/19443994.2014.984339 | In a moving bed biofilm reactor (MBBR) at moderate temperature of 20°C sulfate reduction along with ammonium oxidation were established. In an upflow anaerobic sludge blanket reactor (UASBR), the same process took place at 36°C. Sulfate-reducing ammonium oxidation (SRAO) was performed using reject water as a substrate for micro-organisms and a source of , with being added as an electron acceptor. Bacterial strains belonging to the phylum Planctomycetales were detected from the biofilm of the MBBR; from the UASBR species representing phylum Verrucomicrobia were found. Average volumetric TN removal rates were 0.03 kg-N/m3/d in the MBBR and 0.04 kg-N/m3/d in the UASBR. concentrations exceeding 1000 mg/l had an inhibiting effect on the SRAO process. The stoichiometric ratio of removal was significantly higher than that expected from the extent of reduction. This phenomenon can primarily be attributed to complex interactions between nitrogen and sulfur compounds and organic matter present in the wastewater. Addition of hydrazine and hydroxylamine up to 12.5 mg/l had a positive effect on SRAO process performance, particularly in the UASBR. Hydrazine was naturally present in the reaction medium, indicating occurrence of the anammox process.
Synthetic wastewater | n/a | Anaerobic Sequencing Batch Reactor (AnSBR) | Granular sludge | Aerobic activated sludge | Paracoccus denitrificans, Candidatus Brocadia sinica, Desulfacinum subterraneum, Pseudomonas aeruginosa | Anaerobic | Ammonium chloride NH4Cl | Sodium sulfate (Na2SO4) | n/a | 0.5 | 48 h | 100 | n/a | 261 | 38.4 | 99.3 | n/a | 0.05 | 0.02 | The ammonium removal efficiency in SRAO-AnSBR was 38.41 %, corresponding to an ammonium removal rate. | Prachakittikul et al., 2016 | ANAMMOX-like performances for nitrogen removal from ammonium-sulfate-rich wastewater in an anaerobic sequencing batch reactor | https://pubmed.ncbi.nlm.nih.gov/26634619/ | https://www.tandfonline.com/doi/abs/10.1080/10934529.2015.1094336 | Ammonium removal by the ANaerobic AMonium OXidation (ANAMMOX) process was observed through the Sulfate-Reducing Ammonium Oxidation (SRAO) process. The same concentration of ammonium (100 mg N L(-1)) was applied to two anaerobic sequencing batch reactors (AnSBRs) that were inoculated with the same activated sludge from the Vermicelli wastewater treatment process, while nitrite was fed in ANAMMOX and sulfate in SRAO reactors. In SRAO-AnSBR, in substrates that were fed with a ratio of NH4(+)/SO4(2-) at 1:0.4 ± 0.03, a hydraulic retention time (HRT) of 48 h and without sludge draining, the Ammonium Removal Rate (ARR) was 0.02 ± 0.01 kg N m(-3).d(-1). Adding specific ANAMMOX substrates to SRAO-AnSBR sludge in batch tests results in specific ammonium and nitrite removal rates of 0.198 and 0.139 g N g(-1) VSS.d, respectively, indicating that the ANAMMOX activity contributes to the removal of ammonium in the SRAO process using the nitrite that is produced from SRAO. Nevertheless, the inability of ANAMMOX to utilize sulfate to oxidize ammonium was also investigated in batch tests by augmenting enriched ANAMMOX culture in SRAO-AnSBR sludge and without nitrite supply. The time course of sulfate in a 24-hour cycle of SRAO-AnSBR showed an increase in sulfate after 6 h. For enriched SRAO culture, the uptake molar ratio of NH4(+)/SO4(2-) at 8 hours in a batch test was 1:0.82 lower than the value of 1:0.20 ± 0.09 as obtained in an SRAO-AnSBR effluent, while the stoichiometric ratio of 1:0.5 that includes the ANAMMOX reaction was in this range. After a longer operation of more than 2 years without sludge draining, the accumulation of sulfate and the reduction of ammonium removal were observed, probably due to the gradual increase in the sulfur denitrification rate and the competitive use of nitrite with ANAMMOX. The 16S rRNA gene PCR-DGGE (polymerase chain reaction-denaturing gradient gel electrophoresis) and PCR cloning analyses resulted in the detection of the ANAMMOX bacterium (Candidatus Brocadia sinica JPN1) Desulfacinum subterraneum belonging to the genus Desulfacinum and bacteria that are involved in sulfur metabolism (Pseudomonas aeruginosa strain SBTPe-001 and Paracoccus denitrificans strain IAM12479) in SRAO-AnSBR.
Synthetic wastewater | n/a | Circulating Flow Anaerobic Bioreactor (CFAB) | Granular sludge | Anaerobic granule Sludge & Denitrification sludge | n/a | Anaerobic | Ammonium sulfate ((NH4)2SO4), Ammonium chloride | n/a | 7.8–8.5 | 3 | 8.1 | 8.4 | n/a | 67.3 | 92 | n/a | 52 | n/a | n/a | Simultaneous reduction of ammonium and sulfate was achieved in a self-designed reactor. | Zhang et al., 2019 | Study of sulfate-reducing ammonium oxidation process and its microbial community composition | https://pubmed.ncbi.nlm.nih.gov/30816870/ | https://iwaponline.com/wst/article/79/1/137/65533/ | In this study, the simultaneous removal of ammonium and sulfate was detected in a self-designed circulating flow reactor, in which ammonium oxidization was combined with sulfate reduction. The highest removal efficiencies of NH4 +-N and SO4 2-S were 92% and 59.2%. NO2 - and NO3 - appeared in the effluent, and experimental studies showed that increasing the proportion of N/S in the influent would increase the NO2 - concentration in the effluent. However, N/S [n(NH4 +-N)/n(SO4 2-S)] conversion rates during the experiment were between 2.1 and 12.9, which may have been caused by the experiment's complex process. The microbial community in the sludge reactor included Proteobacteria, Chloroflexi, Bacteroidetes, Chlorobi, Acidobacteria and Planctomycetes after 187 days of operation. Proteobacteria bacteria had a more versatile metabolism. The sulfate-reducing ammonium oxidation (SRAO) was mainly due to the high performance of Proteobacteria. Nitrospirae has been identified as the dominant functional bacteria in several anammox reactors used for nitrogen removal. Approximately 12.4% of denitrifying bacteria were found in the sludge. These results show that a portion of the nitrogen was converted by nitrification-denitrification, and that traditional anammox proceeds simultaneously with SRAO.
Synthetic wastewater | n/a | Circulating Flow Anaerobic Bioreactor (CFAB) | Denitrification sludge | Domestic wastewater treatment plant | Planctomycetes | Anaerobic | Ammonium sulfate ((NH4)2SO4) | Sodium sulfate (Na2SO4), Bicarbonate | 8.1 | 3.5 | 1 d | 80–180 | n/a | 300–969 | 94.8 | n/a | 52.6 | 77.52–181.62^ | n/a | The study results: Elemental sulphur formation and nitrogen removal were realized by SRAO process. When bicarbonate was added as an extra electron acceptor, the bacteria were able to oxidize ammonium with bicarbonate | Zhang et al., 2020 | Treatment performance and microbial community under ammonium sulphate wastewater in a sulphate reducing ammonium oxidation process | https://pubmed.ncbi.nlm.nih.gov/31969063/ | https://www.tandfonline.com/doi/abs/10.1080/09593330.2020.1720305 | A laboratory testing of simultaneous removal of ammonium and sulphate was studied from the sulphate reducing ammonium oxidation (SRAO) process in a circulating flow completely anaerobic bioreactor. Three different stages of starting SRAO process were studied, and final batch tests analysis of SRAO process was conducted. During the SRAO process, the influent concentrations of NH4+-N and SO42- were controlled to be 80-180 and 300-969 mg L-1 respectively. The highest removal efficiencies of NH4+-N and SO42--S were up to 94.80% and 52.57%. N/S [n(NH4+-N)/n(SO42--S)] conversion rates during the experiment had not been unified, which may be caused by the experiment's complex process. In order to further validate the biochemical interaction between ammonium and sulphate, batch tests were carried out. The extra electron acceptor, such as bicarbonate, was thought to react with ammonium by bacteria. The increase of NO3- production and HCO3- removal in the effluent indicated the occurrence of the new interaction between N-C. NH4+ was converted to NO2- and NO3-. Planctomycetes, Proteobacteria, Chloroflexi and Acidobacteria were detected in the anaerobic cycle growth reactor. The conversion of SRAO was mainly caused by the high performance of Planctomycetes. These results showed that nitrogen was converted by the partial nitrifying process, the denitrification process, and the traditional anammox process simultaneously with the SRAO process.
Synthetic wastewater | n/a | Fixed bed | Glass beads | Denitrifying (and anaerobic ammonium oxidising) fluidised-bed reactor | n/a | Anaerobic | Ammonium sulfate ((NH4)2SO4) | Sodium Nitrite (NaNO2) | 7.8–8.1 | 21.2^ | add | 0.07-0.84 (kg NH4+N m-3) | 0.07-0.84 (kg NH4+N m-3) | n/a | 88 | 99 | n/a | 1.1 | 1.1 | A fixed-bed reactor and a fluidised-bed reactor seem suitable reactor configurations for the Anammox process. The Anammox process shows potential for ammonium removal from sludge digestion effluent. | Strous et al., 1997 | Ammonium removal from concentrated waste streams with the anaerobic ammonium oxidation (Anammox) process in different reactor configurations | n/a | https://www.sciencedirect.com/science/article/abs/pii/S0043135497000559 | Many concentrated wastewater streams produced in food and agro-industry are treated using sludge digestion. The effluent from sludge digestors frequently contains ammonium in high concentrations (up to 2 kg m−3). This ammonium-rich effluent is usually treated by a normal wastewater treatment plant (WWTP). When ammonium removal from this concentrated stream is considered, steam stripping or a combination of two biological processes, aerobic nitrification and anoxic denitrification, are the (costly) options. Recently, a novel process was discovered in which ammonium is converted to dinitrogen gas under anoxic conditions with nitrite as the electron acceptor. It has been named Anammox (anaerobic ammonium oxidation). The aim of this study was to demonstrate the feasibility of ammonium removal from sludge digestion effluents with the Anammox process. Using a synthetic wastewater, it was shown that a fixed-bed reactor and a fluidised-bed reactor were suitable reactor configurations. The effects of sludge digestion effluent on the Anammox process were investigated; during 150 days, 82% ammonium removal efficiency and 99% nitrite removal efficiency was achieved in a fluidised-bed reactor inoculated with Anammox sludge and fed with sludge digestion effluent from a domestic WWTP. The maximum nitrogen conversion capacity was 0.7 kg NH+4-N m−3reactor day−1 and 1.5 kg total N m−3reactor day−1.
Synthetic wastewater | n/a | Fluidized bed | Sand | Denitrifying (and anaerobic ammonium oxidising) fluidised-bed reactor | n/a | Anaerobic | Ammonium sulfate ((NH4)2SO4) | Sodium Nitrite (NaNO2) | 7.8–8.1 | 21.2^ | add | 0.07-0.84 (kg NH4+N m-3) | 0.07-0.84 (kg NH4+N m-3) | n/a | 84 | 99 | n/a | 1.8 | 1.8 | A fixed-bed reactor and a fluidised-bed reactor seem suitable reactor configurations for the Anammox process. The Anammox process shows potential for ammonium removal from sludge digestion effluent. | Strous et al., 1997 | Ammonium removal from concentrated waste streams with the anaerobic ammonium oxidation (Anammox) process in different reactor configurations | n/a | https://www.sciencedirect.com/science/article/abs/pii/S0043135497000559 | Many concentrated wastewater streams produced in food and agro-industry are treated using sludge digestion. The effluent from sludge digestors frequently contains ammonium in high concentrations (up to 2 kg m−3). This ammonium-rich effluent is usually treated by a normal wastewater treatment plant (WWTP). When ammonium removal from this concentrated stream is considered, steam stripping or a combination of two biological processes, aerobic nitrification and anoxic denitrification, are the (costly) options. Recently, a novel process was discovered in which ammonium is converted to dinitrogen gas under anoxic conditions with nitrite as the electron acceptor. It has been named Anammox (anaerobic ammonium oxidation). The aim of this study was to demonstrate the feasibility of ammonium removal from sludge digestion effluents with the Anammox process. Using a synthetic wastewater, it was shown that a fixed-bed reactor and a fluidised-bed reactor were suitable reactor configurations. The effects of sludge digestion effluent on the Anammox process were investigated; during 150 days, 82% ammonium removal efficiency and 99% nitrite removal efficiency was achieved in a fluidised-bed reactor inoculated with Anammox sludge and fed with sludge digestion effluent from a domestic WWTP. The maximum nitrogen conversion capacity was 0.7 kg NH+4-N m−3reactor day−1 and 1.5 kg total N m−3reactor day−1.
Sludge digester effluent | n/a | Fluidized bed | Sand | Denitrifying (and anaerobic ammonium oxidising) fluidised-bed reactor | n/a | Anaerobic | Ammonium sulfate ((NH4)2SO4) | Sodium Nitrite (NaNO2) | 7.8–8.1 | 21.2^ | add | 1.1-2.1 (kg NH4+N m-3) | 0.07-0.84 (kg NH4+N m-3) | n/a | 82 | 99 | n/a | 1.5 | 1.5 | A fixed-bed reactor and a fluidised-bed reactor seem suitable reactor configurations for the Anammox process. The Anammox process shows potential for ammonium removal from sludge digestion effluent. | Strous et al., 1997 | Ammonium removal from concentrated waste streams with the anaerobic ammonium oxidation (Anammox) process in different reactor configurations | n/a | https://www.sciencedirect.com/science/article/abs/pii/S0043135497000559 | Many concentrated wastewater streams produced in food and agro-industry are treated using sludge digestion. The effluent from sludge digestors frequently contains ammonium in high concentrations (up to 2 kg m−3). This ammonium-rich effluent is usually treated by a normal wastewater treatment plant (WWTP). When ammonium removal from this concentrated stream is considered, steam stripping or a combination of two biological processes, aerobic nitrification and anoxic denitrification, are the (costly) options. Recently, a novel process was discovered in which ammonium is converted to dinitrogen gas under anoxic conditions with nitrite as the electron acceptor. It has been named Anammox (anaerobic ammonium oxidation). The aim of this study was to demonstrate the feasibility of ammonium removal from sludge digestion effluents with the Anammox process. Using a synthetic wastewater, it was shown that a fixed-bed reactor and a fluidised-bed reactor were suitable reactor configurations. The effects of sludge digestion effluent on the Anammox process were investigated; during 150 days, 82% ammonium removal efficiency and 99% nitrite removal efficiency was achieved in a fluidised-bed reactor inoculated with Anammox sludge and fed with sludge digestion effluent from a domestic WWTP. The maximum nitrogen conversion capacity was 0.7 kg NH+4-N m−3reactor day−1 and 1.5 kg total N m−3reactor day−1.
Sludge dewatering effluent | n/a | Fluidized bed | Soft media | Anaerobic granule sludge & Denitrification sludge | n/a | Anaerobic | Ammonium chloride NH4Cl | Sodium Nitrite (NaNO2) | n/a | n/a | 28 h | 245 | 288.31 | n/a | n/a | n/a | n/a | 0.6 | 0.6 | n/a | Zhang et al., 2005 | Nitrogen removal from sludge dewatering effluent through anaerobic ammonia oxidation process | https://pubmed.ncbi.nlm.nih.gov/16465902/ | n/a | Anaerobic ammonia oxidation(Anammox) process is a novel and promising wastewater nitrogen removal process. The feasibility of transition of Anammox from denitrification and the performance of lab-scale Anammox biofilm reactor were investigated with sludge dewatering effluent. The results showed that Anammox process could be successfully started up after cultivation of denitrification biofilm and using it as inoculum. The transition of Anammox from denitrification was accomplished within 85 d. Anammox process was found suitable to remove ammonia from sludge dewatering effluent. The effluent ammonia concentration was detected to be 23.11 mgN/L at HRT of 28 h when influent ammonia concentration was fed 245 mgN/L, which was less than that for the national discharge standard II (25 mgN/L) of China. Volumetric total nitrogen loading rate was up to 584.99 mg TN/(L x d) at HRT of 17 h, while influent concentrations were kept 243.25 mg NH4(+) -N/L and 288.31 mg NO2(-) -N/L.
Synthetic wastewater | n/a | Membrane sequencing batch reactor (MSBR) | Hollow fibre membrane module | Anammox biomass | n/a | Anaerobic | Ammonium sulfate ((NH4)2SO4) | Sodium Nitrite (NaNO2) | 7.8–8.7 | 0.4 | 1 d | 75.3–283.4 | 83.7–315.4 | n/a | 73.6 | n/a | n/a | 0.7 | 0.7 | Salts precipitation on the biomass surface interferes with microbial activity and caused a decrease of the nitrogen removal rate. The MSBR could be a suitable system for nitrogen removal using Anammox biomass. Either biomass wash-out or contact with air were avoided by the use of the membrane. The system maintained a good activity even during periods in which a little amount of nitrite accumulated and sporadic sludge buoyancy was detected. Nitrite accumulation was removed by stopping the feeding during an operating cycle. | Trigo et al., 2006 | Start-up of the Anammox process in a membrane bioreactor | https://pubmed.ncbi.nlm.nih.gov/16820242/ | https://www.sciencedirect.com/science/article/abs/pii/S0168165606003877 | The start-up of an Anammox process was studied in a membrane sequencing batch reactor (MSBR) in which a submerged hollow fibre membrane module was used to retain the biomass. The reactor was seed with Anammox biomass and fed using the Van de Graaf medium. During a first operating stage, salt precipitation was observed and interfered with microbial activity and caused a decrease of the nitrogen removal rate of the reactor from 100 to only 10 mgl(-1) per day. Salt precipitation was avoided by diminishing adequately the Ca and P concentrations of the Van de Graaf medium during the last operating stage. This action increased quickly the activity of the system, and nitrogen removal rate reached up to 710 mgl(-1) per day with almost full nitrite removal. Sporadic flotation of the sludge was observed in the MSBR. The use of the membrane avoided biomass wash-out from the system. Moreover, a surprising fact was that Anammox biomass did not grow in flocs in the MSBR, but in granules. This fact showed that this kind of microorganisms have a trend to grow in aggregates. Results indicated that the use of the MSBR could be a suitable system for nitrogen removal by using the Anammox reaction.
Synthetic wastewater | n/a | Granular sludge bed | Nitrifying activated sludge | Aerobic activated sludge from Hangzhou Shibao Sewage Plant | n/a | Anaerobic | Ammonium sulfate ((NH4)2SO4) | Sodium Nitrite (NaNO2) | 6.94 | 15.6 | 1 d | 5 | 5 | n/a | 96.89 | 99.67 | n/a | 2.1 | 2.1 | The bioreactor was suitable to the development of nitrifying activity and the accumulation of nitrifying activated sludge | Zheng et al., 2004 | Start-up of anaerobic ammonia oxidation bioreactor with nitrifying activated sludge | https://pubmed.ncbi.nlm.nih.gov/14971444/ | http://www.paper.edu.cn/scholar/showpdf/OUD2INwIOTD0cxeQh | The anaerobic ammonia oxidation(Anammox) bioreactor was successfully started up with the nitrifying activated sludge. After anaerobically operated for 105 d, the bioreactor reached a good performance with removal percentage of both ammonia and nitrite higher than 95% and volumetric total nitrogen removal as high as 149.55 mmol/( L.d). The soft padding made an important contribution to the high efficiency and stability because it held a large amount of biomass in the bioreactor.
Synthetic wastewater | n/a | Up Flow - Anaerobic Sludge Blanket Reactor (UASB) reactor | Granular sludge | Anaerobic sludge and aerobic sludge | Planctomycetales | Anaerobic | Ammonium chloride NH4Cl | Sodium Nitrite (NaNO2) | n/a | 14.3 | n/a | n/a | n/a | n/a | 94 | n/a | n/a | 2.5 | n/a | Study proposes that for ANAMMOX granular sludge formation mechanisms, the following occurs: adhering biofilm and disintegrated granular core mechanism, adhering biofilm and inorganic core mechanism and the self-coherence mechanism | Yang et al., 2006 | Study on performance of granular ANAMMOX process and characterization of the microbial community in sludge | https://pubmed.ncbi.nlm.nih.gov/17163029/ | https://iwaponline.com/wst/article/54/8/197/13150/ | Anaerobic Ammonium Oxidation (ANAMMOX) is a novel biological nitrogen removal process, which is regarded as the most economical process at present. In this paper, two lab-scale UASB reactors, one of which was inoculated with the mixture of anaerobic sludge and aerobic sludge, the other with river sediments, were started up, using the inorganic synthetic water containing ammonium and nitrite as influent. After 421 days' and 356 days operation respectively, the ammonium removal efficiencies in two reactors reached 94% and 86% respectively, the total nitrogen volumetric loading rates were 2.5 and 1.6 kgN/m3 x d. ANAMMOX granules were obtained in both reactors; the color of most granules was brown, but some of them were red. Based on the observation and studies on the microstructure of the granules, three kinds of ANAMMOX granular sludge formation mechanisms were proposed: adhering biofilm and disintegrated granular core mechanism, adhering biofilm and inorganic core mechanism and the self-coherence mechanism. For phylogenetic characterization of anaerobic ammonium oxidizers, 16S rDNA approach was performed using Planctomycetales-specific PCR amplification. The dominant anammox bacteria occupied more than 90% of Planctomycetales-specific bacteria, and 27% of all bacteria in reactors. The dominant anammox bacteria distantly related to all currently reported candidate anammox genera. Functional gene of amoA was analyzed to investigate the 'aerobic' ammonium-oxidizing bacteria in beta-Proteobacteria. The 'aerobic' ammonium-oxidizing bacteria were more diverse than anammox bacteria, but most of them clustered in anoxic ammonium-oxidizing Nitrosomonas eutropha/europaea groups. The composition of 'aerobic' ammonium-oxidizing bacteria is only 2% of all of bacteria in reactors.
Synthetic wastewater | n/a | Up Flow - Anaerobic Sludge Blanket Reactor (UASB) reactor | Granular sludge | River sediments | Planctomycetales | Anaerobic | Ammonium chloride NH4Cl | Sodium Nitrite (NaNO2) | n/a | 9.3 | n/a | n/a | n/a | n/a | 86 | n/a | n/a | 1.6 | n/a | Study proposes that for ANAMMOX granular sludge formation mechanisms, the following occurs: adhering biofilm and disintegrated granular core mechanism, adhering biofilm and inorganic core mechanism and the self-coherence mechanism | Yang et al., 2006 | Study on performance of granular ANAMMOX process and characterization of the microbial community in sludge | https://pubmed.ncbi.nlm.nih.gov/17163029/ | https://iwaponline.com/wst/article/54/8/197/13150/ | Anaerobic Ammonium Oxidation (ANAMMOX) is a novel biological nitrogen removal process, which is regarded as the most economical process at present. In this paper, two lab-scale UASB reactors, one of which was inoculated with the mixture of anaerobic sludge and aerobic sludge, the other with river sediments, were started up, using the inorganic synthetic water containing ammonium and nitrite as influent. After 421 days' and 356 days operation respectively, the ammonium removal efficiencies in two reactors reached 94% and 86% respectively, the total nitrogen volumetric loading rates were 2.5 and 1.6 kgN/m3 x d. ANAMMOX granules were obtained in both reactors; the color of most granules was brown, but some of them were red. Based on the observation and studies on the microstructure of the granules, three kinds of ANAMMOX granular sludge formation mechanisms were proposed: adhering biofilm and disintegrated granular core mechanism, adhering biofilm and inorganic core mechanism and the self-coherence mechanism. For phylogenetic characterization of anaerobic ammonium oxidizers, 16S rDNA approach was performed using Planctomycetales-specific PCR amplification. The dominant anammox bacteria occupied more than 90% of Planctomycetales-specific bacteria, and 27% of all bacteria in reactors. The dominant anammox bacteria distantly related to all currently reported candidate anammox genera. Functional gene of amoA was analyzed to investigate the 'aerobic' ammonium-oxidizing bacteria in beta-Proteobacteria. The 'aerobic' ammonium-oxidizing bacteria were more diverse than anammox bacteria, but most of them clustered in anoxic ammonium-oxidizing Nitrosomonas eutropha/europaea groups. The composition of 'aerobic' ammonium-oxidizing bacteria is only 2% of all of bacteria in reactors.
Synthetic wastewater | n/a | Sequencing batch reactor (SBR) | Granular sludge | Denitrifying ± and anaerobic ammoniumoxidizing ± fluidized bed reactor | n/a | Anaerobic | Ammonium sulfate ((NH4)2SO4) | Sodium Nitrite (NaNO2) | 7.0–8.0 | n/a | n/a | n/a | n/a | n/a | n/a | n/a | n/a | 1 | n/a | This study has shown that reliable, convenient techniques such as the SBR can lead to the enrichment and study of organisms that may be out of reach for classical microbiological techniques. | Strous et al., 1998 | The sequencing batch reactor as a powerful tool for the study of slowly growing anaerobic ammonium-oxidizing microorganisms | n/a | https://link.springer.com/article/10.1007/s002530051340 | Currently available microbiological techniques are not designed to deal with very slowly growing microorganisms. The enrichment and study of such organisms demands a novel experimental approach. In the present investigation, the sequencing batch reactor (SBR) was applied and optimized for the enrichment and quantitative study of a very slowly growing microbial community which oxidizes ammonium anaerobically. The SBR was shown to be a powerful experimental set-up with the following strong points: (1) efficient biomass retention, (2) a homogeneous distribution of substrates, products and biomass aggregates over the reactor, (3) reliable operation for more than 1 year, and (4) stable conditions under substrate-limiting conditions. Together, these points made possible for the first time the determination of several important physiological parameters such as the biomass yield (0.066 ± 0.01 C-mol/mol ammonium), the maximum specific ammonium consumption rate (45 ± 5 nmol/mg protein/min) and the maximum specific growth rate (0.0027 · h−1, doubling time 11 days). In addition, the persisting stable and strongly selective conditions of the SBR led to a high degree of enrichment (74% of the desired microorganism). This study has demonstrated that the SBR is a powerful tool compared to other techniques used in the past. We suggest that the SBR could be used for the enrichment and quantitative study of a large number of slowly growing microorganisms that are currently out of reach for microbiological research.
SHARON effluent | n/a | Sequencing batch reactor (SBR) | Granular sludge | Supernatant from the Werdhoelzli wastewater treatment plant | Candidatus Kuenenia Stuttgartiensis | Anaerobic | Ammonium sulfate ((NH4)2SO4) | Sodium Nitrite (NaNO2) | 7.4–7.8 | n/a | 2 d | 270 | 240 | n/a | 95 | 92 | n/a | 2.4 | 2.4 | Partial nitritation combined with anaerobic ammonium oxidation is feasible and has been thoroughly tested on a pilot plant with digester supernatant. The proposed compact reactor combination (total HRT/2 d) can be easily implemented within the infrastructure of existing WWTPs | Fux et al., 2002 | Biological treatment of ammonium-rich wastewater by partial nitritation and subsequent anaerobic ammonium oxidation (anammox) in a pilot plant | https://pubmed.ncbi.nlm.nih.gov/12385716/ | https://www.sciencedirect.com/science/article/abs/pii/S0168165602002201 | In wastewater treatment plants with anaerobic sludge digestion, 15-20% of the nitrogen load is recirculated to the main stream with the return liquors from dewatering. Separate treatment of this ammonium-rich digester supernatant would significantly reduce the nitrogen load of the activated sludge system. Some years ago, a novel biological process was discovered in which ammonium is converted to nitrogen gas under anoxic conditions with nitrite as the electron acceptor (anaerobic ammonium oxidation, anammox). Compared to conventional nitrification and denitrification, the aeration and carbon-source demand is reduced by over 50 and 100%, respectively. The combination of partial nitritation to produce nitrite in a first step and subsequent anaerobic ammonium oxidation in a second reactor was successfully tested on a pilot scale (3.6 m(3)) for over half a year. This report focuses on the feasibility of nitrogen removal from digester effluents from two different wastewater treatment plants (WWTPs) with the combined partial nitritation/anammox process. Nitritation was performed in a continuously stirred tank reactor (V=2.0 m(3)) without sludge retention. Some 58% of the ammonium in the supernatant was converted to nitrite. At 30 degrees C the maximum dilution rate D(x) was 0.85 d(-1), resulting in nitrite production of 0.35 kg NO(2)-N m(-3)(reactor) d(-1). The nitrate production was marginal. The anaerobic ammonium oxidation was carried out in a sequencing batch reactor (SBR, V=1.6 m(3)) with a nitrogen elimination rate of 2.4 kg N m(-3)(reactor) d(-1) during the nitrite-containing periods of the SBR cycle. Over 90% of the inlet nitrogen load to the anammox reactor was removed and the sludge production was negligible. The nitritation efficiency of the first reactor limited the overall maximum rate of nitrogen elimination.
Synthetic wastewater | n/a | Sequencing batch reactor (SBR) | n/a | Activated sludge taken from a mesophilic digester of a municipal wastewater treatment plant | n/a | Anaerobic | Ammonium sulfate ((NH4)2SO4) | Sodium Nitrite (NaNO2) | 7.5–8.0 | 46.1 | 1 d | 269 | 275 | n/a | 98.4 | 100 | n/a | 560^ | 2.7 | Biokinetic models such as first-order, second-order and Stover–Kincannon models were applied for the anammox filter. Second-order model and Stover–Kincannon model gave higher correlation coefficients of 98.6% and 97.9%, respectively. Therefore, these models may be used in the design of the anammox filter. | Jin et al., 2008 | Performance comparison of two anammox reactors: SBR and UBF | n/a | https://www.sciencedirect.com/science/article/abs/pii/S1385894707004524 | The performance of two selected high rate anammox reactors, i.e. sequencing batch reactor (SBR) and an upflow biofilter (UBF) were compared operating them simultaneously at 30 °C. The sludge from anaerobic digester of a municipal wastewater treatment plant was used for inoculation and synthetic wastewater was fed to both reactors during the experiment. During start-up, the nitrogen loading rate (NLR) was increased gradually from an initial 140 to 560 mg/l day. The comparison of the performance revealed that the NLRs of SBR (2.7 g/l day) and UBF (2.5 g/l day) were far higher than those of the traditional nitrification/denitrification process. The biomass production of SBR outcompeted that of UBF. SBR took a longer time for start-up, i.e. about 57 days compared with 31 days of UBF. Moreover, SBR tolerated smaller pulse of substrate concentration and hydraulic load, showing a weaker stability compared with UBF.
Synthetic wastewater | n/a | Upflow biofilter (UBF) | Three-dimensional-plastic media | Activated sludge taken from a mesophilic digester of a municipal wastewater treatment plant | n/a | Anaerobic | Ammonium sulfate ((NH4)2SO4) | Sodium Nitrite (NaNO2) | 7.5–8.0 | 46.1 | 1 d | 265 | 278 | n/a | 100 | 100 | n/a | 560^ | 2.5 | Biokinetic models such as first-order, second-order and Stover–Kincannon models were applied for the anammox filter. Second-order model and Stover–Kincannon model gave higher correlation coefficients of 98.6% and 97.9%, respectively. Therefore, these models may be used in the design of the anammox filter. | Jin et al., 2008 | Performance comparison of two anammox reactors: SBR and UBF | n/a | https://www.sciencedirect.com/science/article/abs/pii/S1385894707004524 | The performance of two selected high rate anammox reactors, i.e. sequencing batch reactor (SBR) and an upflow biofilter (UBF) were compared operating them simultaneously at 30 °C. The sludge from anaerobic digester of a municipal wastewater treatment plant was used for inoculation and synthetic wastewater was fed to both reactors during the experiment. During start-up, the nitrogen loading rate (NLR) was increased gradually from an initial 140 to 560 mg/l day. The comparison of the performance revealed that the NLRs of SBR (2.7 g/l day) and UBF (2.5 g/l day) were far higher than those of the traditional nitrification/denitrification process. The biomass production of SBR outcompeted that of UBF. SBR took a longer time for start-up, i.e. about 57 days compared with 31 days of UBF. Moreover, SBR tolerated smaller pulse of substrate concentration and hydraulic load, showing a weaker stability compared with UBF.
Synthetic wastewater | n/a | Sequencing batch reactor (SBR) | n/a | n/a | Brocadia anammoxidans, Brocadia fulgida, Brocadia sp., and “Candidatus Kuenenia” | Anaerobic | Ammonium sulfate ((NH4)2SO4) | Sodium Nitrite (NaNO2) | 7.5–8.5 | 0.4 | n/a | 247 | 248 | n/a | n/a | n/a | n/a | 580 | 0.25^ | The microbial community structure changed during the Nremoval recovery process, from a very diverse microbial community just after the temperature shock, to an anammox enriched community in the fully recovered reactor. | Isanta et al., 2015 | Microbial community shifts on an anammox reactor after a temperature shock using 454-pyrosequencing analysis | https://pubmed.ncbi.nlm.nih.gov/25656864/ | https://www.sciencedirect.com/science/article/abs/pii/S096085241500084X | To explore the changes in the microbial community structure during the recovery process of an anammox reactor after a temperature shock, the 454-pyrosequencing technique was used. The temperature shock reduced the nitrogen removal rate up to 92% compared to that just before the temperature shock, and it took 70 days to recover a similar nitrogen removal rate to that before the temperature shock (ca. 0.30 g N L(-1) d(-1)). Pyrosequencing results indicated that microbial diversity in the reactor decreased as the reactor progressively recovered from the temperature shock. Anammox bacteria were accounted as 6%, 35% and 46% of total sequence reads in samples taken 13, 45 and 166 days after the temperature shock. These results were in agreement with N-removal performance results and anammox activity measured in the reactor during the recovery process. An anammox specific primer was used to precisely determine the anammox species in the biomass samples.
Synthetic wastewater | n/a | Sequencing batch reactor (SBR) | Granular sludge | Biofilm | Kuenenia stuttgartiensis | Anaerobic | Ammonium sulfate ((NH4)2SO4) | Sodium Nitrite (NaNO2) | 7–8 | 7.6 | 1 d | 150 | 150 | n/a | n/a | n/a | n/a | 0.3^ | 0.05^ | Studies in to the effects of temperature on the ANAMMOX process were carried out. The maximum activity of non-adapted Anammox biomass was observed between 35 and 40◦C, while a temperature of 45◦C caused an irreversible decrease of the Anammox activity due to biomass lysis. Adaptation of the biomass to low temperatures was observed. However, neither changes on the physical properties of sludge nor qualitative changes on the bacterial populations were found during the operation of the reactor. | Dosta et al., 2008 | Short- and long-term effects of temperature on the Anammox process | https://pubmed.ncbi.nlm.nih.gov/18063297/ | https://www.sciencedirect.com/science/article/abs/pii/S0304389407015658 | The application of the Anammox process has been usually focused on the treatment of wastewater with temperatures around 30 degrees C in order to operate under optimum conditions. In this work, the feasibility of the application of the Anammox process at lower temperatures has been tested. First, the short-term effects of temperature on the Anammox biomass were studied using batch tests. An activation energy of 63 kJ mol(-1) was calculated and the maximum activity was found at 35-40 degrees C. Activity tests done at 45 degrees C showed an irreversible loss of the activity due to the biomass lysis. A SBR was operated at different temperatures (from 30 to 15 degrees C) to determine the long-term effects. The system was successfully operated at 18 degrees C but when temperature was decreased to 15 degrees C, nitrite started to accumulate and the system lost its stability. Adaptation of biomass to low temperatures was observed when the specific activities obtained during first batch tests are compared to those obtained during the operation of the SBR.
Synthetic wastewater | n/a | Single PN/A up flow reactor | Non-woven fabric support | Municipal wastewater treatment plant | Candidatus Brocadia anammoxidans | Anaerobic | Ammonium sulfate ((NH4)2SO4) | Sodium Nitrite (NaNO2) | 7.86 | n/a | 1–5 h | 206 | 206 | n/a | 16.6 | 22.1 | n/a | 3.6 | 0.35 | Simultaneous partial nitrification and anammox reactions were successfully established in single up-flow oxygen-limiting biofilm reactors originally started as either a partial nitrifying reactor or an anammox reactor, without external biomass inoculation | Cho et al., 2011 | Development of a simultaneous partial nitrification and anaerobic ammonia oxidation process in a single reactor | https://pubmed.ncbi.nlm.nih.gov/20817444/ | https://www.sciencedirect.com/science/article/abs/pii/S096085241001391X | Up-flow oxygen-controlled biofilm reactors equipped with a non-woven fabric support were used as a single reactor system for autotrophic nitrogen removal based on a combined partial nitrification and anaerobic ammonium oxidation (anammox) reaction. The up-flow biofilm reactors were initiated as either a partial nitrifying reactor or an anammox reactor, respectively, and simultaneous partial nitrification and anammox was established by careful control of the aeration rate. The combined partial nitrification and anammox reaction was successfully developed in both biofilm reactors without additional biomass inoculation. The reactor initiated as the anammox reactor gave a slightly higher and more stable mean nitrogen removal rate of 0.35 (±0.19) kg-N m(-3) d(-1) than the reactor initiated as the partial nitrifying reactor (0.23 (±0.16) kg-N m(-3) d(-1)). FISH analysis revealed that the biofilm in the reactor started as the anammox reactor were composed of anammox bacteria located in inner anoxic layers that were surrounded by surface aerobic AOB layers, whereas AOB and anammox bacteria were mixed without a distinguishable niche in the biofilm in the reactor started as the partial nitrifying reactor. However, it was difficult to efficiently maintain the stable partial nitrification owing to inefficient aeration in the reactor, which is a key to development of the combined partial nitrification and anammox reaction in a single biofilm reactor.
Synthetic wastewater | n/a | Membrane bioreactor (MBR) | n/a | Full-scale anammox internal circulation reactor of Dokhaven WWTP | Candidatus Brocadia | Anaerobic | Ammonium sulfate ((NH4)2SO4) | Sodium Nitrite (NaNO2) | 7 | 4.47 | 2.45–11.83 d | 20–30 | 20–30 | n/a | n/a | n/a | n/a | n/a | n/a | In a MBR a fast-growing highly enriched anammox culture was obtained at 30°C. This culture was exposed to long- and short-term temperature fluctuations. Long-term cultivation at low temperatures resulted in a very strong decrease in growth rate, yield and biomass-specific activity. While short-term experiments showed a regular temperature response (activation energy (Ea) of 64 ± 28 kJ mol−1) the long-term temperature effect was very strong (Ea was 239 kJ mol−1). To maintain an anammox culture in the membrane reactor, the SRT was increased at decreasing temperatures. This increase in SRT induced an increase in non-active anammox biomass and an increase in the side population, suggesting an indirect temperature effect of long-term cultivation at temperatures lower than 30°C. | Hoekstra et al., 2018 | Deterioration of the anammox process at decreasing temperatures and long SRTs | https://pubmed.ncbi.nlm.nih.gov/28317443/ | https://www.tandfonline.com/doi/full/10.1080/09593330.2017.1309078 | The implementation of autotrophic nitrogen removal in the mainstream of a municipal wastewater treatment plant is currently pursued. Among the crucial unknown factors are the kinetic properties of anaerobic ammonium oxidising (anammox) bacteria at low temperatures. In this study we investigated the adaptation of a fast-growing anammox culture to a lower temperature. In a membrane bioreactor a highly enriched anammox community was obtained at 30°C, 25°C and 20°C. This culture was exposed to long- and short-term temperature changes. In short-term experiments the decrease in biomass-specific activity due to decrease in temperature can be described by an activation energy of 64 ± 28 kJ mol-1. Prolonged cultivation (months) implies that cultivation at low temperatures resulted in deterioration of biomass-specific activity (EaLT 239 kJ mol-1). The growth rate and specific anammox activity in the system decreased from 0.33 d-1 and 4.47 g NO2-N g VSS-1 d-1 at 30°C to 0.0011 d-1 and 0.037 g NO2-N g VSS-1 d-1 at 20°C. The reason for the deterioration of the system was related to the required long SRT in the system. The long SRT leads to an increase of non-active and non-anammox cells in the reactor, thereby decreasing the biomass-specific activity.
Synthetic wastewater | n/a | Sequencing batch reactor (SBR) | n/a | Municipal wastewater | Candidatus Brocadia fulgida | Anaerobic | Ammonium sulfate ((NH4)2SO4) | Sodium Nitrite (NaNO2) | 7.5 | 0.5 | 16.5 h | 200 | 200 | n/a | n/a | n/a | n/a | 40–400^ | 100–400^ | The feasibility of mainstream anammox application was studied in three parallel reactors both on synthetic media and real municipal wastewater. The process performance investigations at reactor level were efficiently complemented by metabolic and molecular analyses. appropriate MWW pre-treatment, here with a high-rate aerobic activated sludge process, allowed potentially competing heterotrophic activity in the anoxic anammox stage to be significantly limited. | Laureni et al., 2015 | Activity and growth of anammox biomass on aerobically pre-treated municipal wastewater | https://pubmed.ncbi.nlm.nih.gov/26024830/ | https://www.sciencedirect.com/science/article/pii/S0043135415002559 | Direct treatment of municipal wastewater (MWW) based on anaerobic ammonium oxidizing (anammox) bacteria holds promise to turn the energy balance of wastewater treatment neutral or even positive. Currently, anammox processes are successfully implemented at full scale for the treatment of high-strength wastewaters, whereas the possibility of their mainstream application still needs to be confirmed. In this study, the growth of anammox organisms on aerobically pre-treated municipal wastewater (MWW(pre-treated)), amended with nitrite, was proven in three parallel reactors. The reactors were operated at total N concentrations in the range 5-20 mg(N)∙L(-1), as expected for MWW. Anammox activities up to 465 mg(N)∙L(-1)∙d(-1) were reached at 29 °C, with minimum doubling times of 18 d. Lowering the temperature to 12.5 °C resulted in a marked decrease in activity to 46 mg(N)∙L(-1)∙d(-1) (79 days doubling time), still in a reasonable range for autotrophic nitrogen removal from MWW. During the experiment, the biomass evolved from a suspended growth inoculum to a hybrid system with suspended flocs and wall-attached biofilm. At the same time, MWW(pre-treated) had a direct impact on process performance. Changing the influent from synthetic medium to MWW(pre-treated) resulted in a two-month delay in net anammox growth and a two to three-fold increase in the estimated doubling times of the anammox organisms. Interestingly, anammox remained the primary nitrogen consumption route, and high-throughput 16S rRNA gene-targeted amplicon sequencing analyses revealed that the shift in performance was not associated with a shift in dominant anammox bacteria ("Candidatus Brocadia fulgida"). Furthermore, only limited heterotrophic denitrification was observed in the presence of easily biodegradable organics (acetate, glucose). The observed delays in net anammox growth were thus ascribed to the acclimatization of the initial anammox population or/and the development of a side population beneficial for them. Additionally, by combining microautoradiography and fluorescence in situ hybridization it was confirmed that the anammox organisms involved in the process did not directly incorporate or store the amended acetate and glucose. In conclusion, these investigations strongly support the feasibility of MWW treatment via anammox.
Synthetic wastewater | n/a | Sequencing batch reactor - partial nitritation/anammox (SBR-PN/A) | n/a | Municipal wastewater | Candidatus Brocadia | Anaerobic | Ammonium sulfate ((NH4)2SO4) | Sodium Nitrite (NaNO2) | 7.4 | n/a | 14 h | 70 | 70 | n/a | 90 | 70 | n/a | n/a | 20–40^ | The long-term stability and effluent quality of mainstream PN/A processes treating municipal wastewater at low temperature were studied in three main parallel lab-scale reactors operated as pure and hybrid MBBRs respectively. The removal of organic micropollutants in mainstream PN/A systems is comparable to the removal achieved in conventional processes for biological nutrients removal. Good total nitrogen removal efficiencies and effluent concentrations, complying with the current discharge limits, are achievable under mainstream conditions. | Laureni et al., 2016 | Mainstream partial nitritation and anammox: long-term process stability and effluent quality at low temperatures | https://pubmed.ncbi.nlm.nih.gov/27348722/ | https://www.sciencedirect.com/science/article/pii/S0043135416303207 | The implementation of autotrophic anaerobic ammonium oxidation processes for the removal of nitrogen from municipal wastewater (known as "mainstream anammox") bears the potential to bring wastewater treatment plants close to energy autarky. The aim of the present work was to assess the long-term stability of partial nitritation/anammox (PN/A) processes operating at low temperatures and their reliability in meeting nitrogen concentrations in the range of typical discharge limits below 2 [Formula: see text] and 10 mgNtot·L(-1). Two main 12-L sequencing batch reactors were operated in parallel for PN/A on aerobically pre-treated municipal wastewater (21 ± 5 [Formula: see text] and residual 69 ± 19 mgCODtot·L(-1)) for more than one year, including over 5 months at 15 °C. The two systems consisted of a moving bed biofilm reactor (MBBR) and a hybrid MBBR (H-MBBR) with flocculent biomass. Operation at limiting oxygen concentrations (0.15-0.18 [Formula: see text] ) allowed stable suppression of the activity of nitrite-oxidizing bacteria at 15 °C with a production of nitrate over ammonium consumed as low as 16% in the MBBR. Promising nitrogen removal rates of 20-40 mgN·L(-1)·d(-1) were maintained at hydraulic retention times of 14 h. Stable ammonium and total nitrogen removal efficiencies over 90% and 70% respectively were achieved. Both reactors reached average concentrations of total nitrogen below 10 mgN·L(-1) in their effluents, even down to 6 mgN·L(-1) for the MBBR, with an ammonium concentration of 2 mgN·L(-1) (set as operational threshold to stop aeration). Furthermore, the two PN/A systems performed almost identically with respect to the biological removal of organic micropollutants and, importantly, to a similar extent as conventional treatments. A sudden temperature drop to 11 °C resulted in significant suppression of anammox activity, although this was rapidly recovered after the temperature was increased back to 15 °C. Analyses of 16S rRNA gene-targeted amplicon sequencing revealed that the anammox guild of the bacterial communities of the two systems was composed of the genus "Candidatus Brocadia". The potential of PN/A systems to compete with conventional treatments for biological nutrients removal both in terms of removal rates and overall effluent quality was proven.
Synthetic wastewater | n/a | Up Flow - Anaerobic Sludge Blanket Reactor (UASB) reactor | Granular sludge | Anammox up-flow anaerobic sludge blanket (UASB) reactor | Candidatus Kuenenia | Anaerobic | Ammonium chloride NH4Cl | Sodium Nitrite (NaNO2) | 7.5–7.9 | 17.6 | 2–3 h | 454 | 454 | n/a | 87.6 | 87.6 | n/a | 12.7 | 5.16–5.40 | Results from the study provide new insights that reinforce the potential of cold anammox applications for nitrogen removal at low temperatures. After long-term operation at gradually decreasing temperature, high-performance removal of nitrogen was achieved at low temperatures. | He et al., 2018 | Effects of temperature on anammox performance and community structure | https://pubmed.ncbi.nlm.nih.gov/29625291/ | https://www.sciencedirect.com/science/article/abs/pii/S0960852418304528 | A lab-scale anammox up-flow anaerobic sludge blanket (UASB) reactor was run to investigate the influence of temperature on anammox performance and community structure. The anammox system had a higher substrate tolerance at 13 °C than at 18 °C. The adverse effects caused by the use of a lower temperature (8 °C) could be restored. The nitrogen removal rate (NRR) decreased with decreasing in situ specific anammox activity (SAA). Interestingly, the ex situ SAA acclimated at 23 °C, when exposed to ex situ temperatures of 33 and 28 °C, was higher than for those acclimated at 33 and 28 °C. No shift was observed in the optimum temperature for ex situ SAA in the whole lowering process of anammox UASB. More extracellular polymeric substances were produced in response to cooler conditions (18 °C and 13 °C). Ca. Kuenenia became much more abundant (55.18% of the microbial community) and had a competitive advantage over other anammox bacteria (AnAOB) at 13 °C.
Synthetic wastewater | n/a | Up Flow - Anaerobic Sludge Blanket Reactor (UASB) reactor | Granular sludge | Anammox up-flow anaerobic sludge blanket (UASB) reactor | Candidatus Kuenenia | Anaerobic | Ammonium chloride NH4Cl | Sodium Nitrite (NaNO2) | 7.5–7.9 | 17.6 | 2–3 h | 454 | 454 | n/a | 87.6 | 87.6 | n/a | 12.7 | 5.72 | Results from the study provide new insights that reinforce the potential of cold anammox applications for nitrogen removal at low temperatures. After long-term operation at gradually decreasing temperature, high-performance removal of nitrogen was achieved at low temperatures. | He et al., 2018 | Effects of temperature on anammox performance and community structure | https://pubmed.ncbi.nlm.nih.gov/29625291/ | https://www.sciencedirect.com/science/article/abs/pii/S0960852418304528 | A lab-scale anammox up-flow anaerobic sludge blanket (UASB) reactor was run to investigate the influence of temperature on anammox performance and community structure. The anammox system had a higher substrate tolerance at 13 °C than at 18 °C. The adverse effects caused by the use of a lower temperature (8 °C) could be restored. The nitrogen removal rate (NRR) decreased with decreasing in situ specific anammox activity (SAA). Interestingly, the ex situ SAA acclimated at 23 °C, when exposed to ex situ temperatures of 33 and 28 °C, was higher than for those acclimated at 33 and 28 °C. No shift was observed in the optimum temperature for ex situ SAA in the whole lowering process of anammox UASB. More extracellular polymeric substances were produced in response to cooler conditions (18 °C and 13 °C). Ca. Kuenenia became much more abundant (55.18% of the microbial community) and had a competitive advantage over other anammox bacteria (AnAOB) at 13 °C.
Synthetic wastewater | n/a | Sequencing Batch Airlift Reactor (SBAR) | Granular sludge | Full-scale anammox reactor of a wastewater treatment plant | Candidatus Brocadia fulgida | Anaerobic | Ammonium sulfate ((NH4)2SO4) | Sodium Nitrite (NaNO2) | 6.8-7.5 | 0.47 | 1.67 d | 140 | 140 | n/a | 80-85 | 80-85 | n/a | 0.13 | 0.4 | A method for growing anammox bacteria as free-cells in high purity was here shown univocally for the first time. Growing an almost pure and highly active suspended anammox culture enabled accurate estimation of a set of stoichiometric and kinetic parameters for anammox bacteria. | Lotti et al., 2014 | Physiological and kinetic characterization of a suspended cell anammox culture | https://pubmed.ncbi.nlm.nih.gov/24813505/ | https://www.sciencedirect.com/science/article/abs/pii/S0043135414003005 | Anammox related technologies are currently widely applied for nitrogen removal from sewage sludge digester rejection water. Nevertheless, many aspects of the anammox process like the kinetic characteristics and the reaction stoichiometry are still subject of debate. Parameter values reported in literature are often hampered by mass transfer limitation or by the presence of a significant side population. In this study a membrane bioreactor (MBR) based method for growing a highly enriched anammox microbial community is described. The almost pure free-cells suspension of highly active anammox bacteria was used for detailed kinetic and stoichiometric analysis of the anammox process. The anammox culture enriched during this study had a biomass specific maximum growth rate of 0.21 d(-)(1) which is higher than ever reported before in literature. Using an experimental methodology based on imposing dynamic process conditions combined with process modeling and parameter estimation, the intrinsic nitrite half saturation constant was identified to be as low as 35 μg-N L(-)(1). This was confirmed to be an accurate estimation in the pH range of 6.8-7.5.
Synthetic wastewater | n/a | Sequencing batch reactor (SBR) | Granular sludge | n/a | Candidatus Brocadia, C. Scalindua | Anaerobic | Ammonium sulfate ((NH4)2SO4) | Sodium Nitrite (NaNO2) | 7.8 | 7.9 | 0.9–1.3 d | n/a | n/a | n/a | 87 | n/a | n/a | n/a | 0.2 | The study of the PN-AMX process with industrial saline wastewater indicated that after a short salt shock (4 days at 16 g NaCl/L) the anammox bacteria can quick restore their activity in few days. | Val del Rio et al., 2018 | Performance and microbial features of the partial nitritation-anammox process treating fish canning wastewater with variable salt concentrations | https://pubmed.ncbi.nlm.nih.gov/29253740/ | https://www.sciencedirect.com/science/article/pii/S0301479717311696 | The partial nitritation-anammox (PN-AMX) process applied to wastewaters with high NaCl concentration was studied until now using simulated media, without considering the effect of organic matter concentration and the shift in microbial populations. This research work presents results on the application of this process to the treatment of saline industrial wastewater. Obtained results indicated that the PN-AMX process has the capability to recover its initial activity after a sudden/acute salt inhibition event (up to 16 g NaCl/L). With a progressive salt concentration increase for 150 days, the PN-AMX process was able to remove the 80% of the nitrogen at 7-9 g NaCl/L. The microbiological data indicated that NaCl and ammonia concentrations and temperature are important factors shaping PN-AMX communities. Thus, the NOB abundance (Nitrospira) decreases with the increase of the salt concentration, while heterotrophic denitrifiers are able to outcompete anammox after a peak of organic matter in the feeding.
Synthetic wastewater | n/a | Sequencing batch reactor (SBR) | Granular sludge | Domestic wastewater treatment plant | Nitrobacter sp., Nitrospira sp. | Anaerobic | Ammonium sulfate ((NH4)2SO4) | Sodium Nitrite (NaNO2) | 7.5 | 0.37 | 1 d | 57 | 57 | n/a | 48 | 48 | n/a | n/a | 0.6 | A closed-loop concept for the operation of a WWTP with the FNA-based method was developed in this study. Increasing O2 from 2 to 8 mg per litre decreased the nitrogen removal rate | Wang et al., 2016 | Achieving Stable Nitritation for Mainstream Deammonification by Combining Free Nitrous Acid-Based Sludge Treatment and Oxygen Limitation | n/a | https://www.nature.com/articles/srep25547 | Stable nitritation is a critical bottleneck for achieving autotrophic nitrogen removal using the energy-saving mainstream deammonification process. Herein we report a new strategy to wash out both the Nitrospira sp. and Nitrobacter sp. from the treatment of domestic-strength wastewater. The strategy combines sludge treatment using free nitrous acid (FNA) with dissolved oxygen (DO) control in the nitritation reactor. Initially, the nitrifying reactor achieved full conversion of NH4+ to NO3−. Then, nitrite accumulation at ~60% was achieved in the reactor when 1/4 of the sludge was treated daily with FNA at 1.82 mg N/L in a side-stream unit for 24 h. Fluorescence in-situ hybridization (FISH) revealed FNA treatment substantially reduced the abundance of nitrite oxidizing bacteria (NOB) (from 23.0 ± 4.3 to 5.3 ± 1.9%), especially that of Nitrospira sp. (from 15.7 ± 3.9 to 0.4 ± 0.1%). Nitrite accumulation increased to ~80% when the DO concentration in the mainstream reactor was reduced from 2.5–3.0 to 0.3–0.8 mg/L. FISH revealed the DO limitation further reduced the abundance of NOB (to 2.1 ± 1.0%), especially that of Nitrobacter sp. (from 4.9 ± 1.2 to 1.8 ± 0.8%). The strategy developed removes a major barrier for deammonification in low-strength domestic wastewater.
Synthetic wastewater | n/a | Non-woven rotating biological contactor (NRBC) reactor | Granular sludge | Laboratory scale anammox up-flow column reactor | Planctomycetales | Anaerobic | Ammonium sulfate ((NH4)2SO4) | Sodium Nitrite (NaNO2) | 8.1 | 0.1 | 6 h | 100 | 100 | n/a | n/a | n/a | n/a | n/a | 2.1 | Increasing O2 in the system reduced the AOB activity, nitrogen removal rate, and caused high nitrite concentrations | Liu et al., 2008 | Evaluation of oxygen adaptation and identification of functional bacteria composition for anammox consortium in non-woven biological rotating contactor | https://pubmed.ncbi.nlm.nih.gov/18439820/ | https://www.sciencedirect.com/science/article/abs/pii/S0960852408002095 | In this study, the anammox consortium was found to adapt to the wastewater containing dissolved oxygen (DO), as the DO was gradually increased. Batch tests indicated the maximum aerobic ammonium oxidizing activity of the consortium was 1.38mmolNH4+-N(gVSS)(-1)day(-1), which played key roles in the oxygen consumption process; the maximum anaerobic ammonium oxidizing activity was slightly decreased after long-term oxygen exposure, but only from 21.23mmolNH4+-N(gVSS)(-1)day(-1) to 20.23mmolNH4+-N(gVSS)(-1)day(-1). Microbiological community analysis identified two strains similar to Nitrosomonas eutropha were responsible for oxygen consumption, which were able to exist in the autotrophic anaerobic condition for long periods and protect anammox bacteria Planctomycetales from the influence of oxygen. Microbiological composition analysis showed Nitrosomonas and Planctomycetales approximately accounted for 10% and 70% of the bacteria, respectively. The possibility of cultivation anammox consortium in presence of DO will lead to substantial savings of energy and resource in the industrial application.
Synthetic wastewater | n/a | Sequencing batch reactor (SBR), Continuous flow Moving bed biofilm reactor (MBBR) | Granular sludge | n/a | Planctomycetales | Anaerobic | Ammonium sulfate ((NH4)2SO4) | Sodium Nitrite (NaNO2) | 7.5 | 10 | 4–8 h | 50 | 50 | n/a | n/a | n/a | n/a | n/a | 6–8 | Suspended anammox biomass activity inhibited by low temperature | Gilbert et al., 2015 | Comparing different reactor configurations for Partial Nitritation/Anammox at low temperatures | https://pubmed.ncbi.nlm.nih.gov/26043375/ | https://www.sciencedirect.com/science/article/abs/pii/S0043135415300051 | Partial Nitritation/Anammox (PN/A) is a well-established technology for side-stream nitrogen removal from highly concentrated, warm wastewaters. The focus has now shifted to weakly concentrated municipal wastewaters with much lower concentrations and temperatures. The major challenge is the temperature, which ranges from moderate 20 °C in summer to cold 10 °C in winter. For this study, the most frequently used configurations for side-stream applications were exposed to a slow temperature reduction from 20 °C to 10 °C to simulate a realistic temperature gradient. To evaluate the behavior of the different biomasses based on their properties, four lab reactors were operated in two different configurations. Synthetic wastewater was used to avoid side effects of heterotrophic growth. Differences in the response of the different reactor systems to this temperature gradient clearly indicated, that the geometry of the biomass has a major impact on the overall PN/A performance at low temperatures: While anammox activity in suspended biomass suffered already at 15 °C, it persevered in granular biomass as well as in biofilms on carriers for temperatures down to <13 °C. Further, anammox activity in thicker biofilms was less affected than in thinner biofilms and even adaption to low temperatures was observed.
Synthetic wastewater | n/a | Sequencing batch reactor (SBR) | Granular sludge | Municipal wastewater treatment plants (WWTP) | Candidatus Kuenenia stuttgartiensis, Brocadia fulgida, Nitrosomonas | Anaerobic | Ammonium sulfate ((NH4)2SO4) | Sodium Nitrite (NaNO2) | 6.95 | 4.5 | 1.2 d | 540–1,045 | n/a | n/a | n/a | n/a | n/a | 0.2 | 0.6 | Thin layers of granules can easily be penetrated by oxygen | Morales et al., 2015 | Influence of dissolved oxygen concentration on the start-up of the anammox-based process: ELAN® | https://pubmed.ncbi.nlm.nih.gov/26247749/ | https://iwaponline.com/wst/article/72/4/520/18696/ | The anammox-based process ELAN® was started-up in two different sequencing batch reactor (SBR) pilot plant reactors treating municipal anaerobic digester supernatant. The main difference in the operation of both reactors was the dissolved oxygen (DO) concentration in the bulk liquid. SBR-1 was started at a DO value of 0.4 mg O2/L whereas SBR-2 was started at DO values of 3.0 mg O2/L. Despite both reactors working at a nitrogen removal rate of around 0.6 g N/(L d), in SBR-1, granules represented only a small fraction of the total biomass and reached a diameter of 1.1 mm after 7 months of operation, while in SBR-2 the biomass was mainly composed of granules with an average diameter of 3.2 mm after the same operational period. Oxygen microelectrode profiling revealed that granules from SBR-2 where only fully penetrated by oxygen with DO concentrations of 8 mg O2/L while granules from SBR-1 were already oxygen penetrated at DO concentrations of 1 mg O2/L. In this way granules from SBR-2 performed better due to the thick layer of ammonia oxidizing bacteria, which accounted for up to 20% of all the microbial populations, which protected the anammox bacteria from non-suitable liquid media conditions.
Synthetic wastewater | n/a | Sequencing batch reactor (SBR) | Granular sludge | Municipal wastewater treatment plants (WWTP) | Candidatus Kuenenia stuttgartiensis, Brocadia fulgida, Nitrosomonas | Anaerobic | Ammonium sulfate ((NH4)2SO4) | Sodium Nitrite (NaNO2) | 6.88 | 7 | 1 d | 410–810 | n/a | n/a | n/a | n/a | n/a | 0.2 | 0.6 | More difficult for oxygen to penetrate thick layers and it protected anammox from non-suitable liquid media conditions (benefit to anammox) | Morales et al., 2015 | Influence of dissolved oxygen concentration on the start-up of the anammox-based process: ELAN® | https://pubmed.ncbi.nlm.nih.gov/26247749/ | https://iwaponline.com/wst/article/72/4/520/18696/ | The anammox-based process ELAN® was started-up in two different sequencing batch reactor (SBR) pilot plant reactors treating municipal anaerobic digester supernatant. The main difference in the operation of both reactors was the dissolved oxygen (DO) concentration in the bulk liquid. SBR-1 was started at a DO value of 0.4 mg O2/L whereas SBR-2 was started at DO values of 3.0 mg O2/L. Despite both reactors working at a nitrogen removal rate of around 0.6 g N/(L d), in SBR-1, granules represented only a small fraction of the total biomass and reached a diameter of 1.1 mm after 7 months of operation, while in SBR-2 the biomass was mainly composed of granules with an average diameter of 3.2 mm after the same operational period. Oxygen microelectrode profiling revealed that granules from SBR-2 where only fully penetrated by oxygen with DO concentrations of 8 mg O2/L while granules from SBR-1 were already oxygen penetrated at DO concentrations of 1 mg O2/L. In this way granules from SBR-2 performed better due to the thick layer of ammonia oxidizing bacteria, which accounted for up to 20% of all the microbial populations, which protected the anammox bacteria from non-suitable liquid media conditions.
Synthetic wastewater | n/a | Membrane biofilm reactor (MBFR) | Non-porous 116 polypropylene hollow-fiber | Parent reactor consisting of 133 anammox and DAMO microorganisms | n/a | Anaerobic | Ammonium chloride NH4Cl | Sodium Nitrite (NaNO2) | 7 | n/a | 4–12 h | 130 | 25 | n/a | 94.7 | n/a | n/a | 0.1–0.31 | 0.2 | High effluent nitrogen in the system causes unsatisfactory nutrient ratio 1.32:1 (nitrite to ammonium) at 20C | Xie et al., 2018 | Achieving high-level nitrogen removal in mainstream by coupling anammox with denitrifying anaerobic methane oxidation in a membrane biofilm reactor | https://pubmed.ncbi.nlm.nih.gov/29289920/ | https://www.sciencedirect.com/science/article/abs/pii/S0043135417310321 | To achieve energy neutral wastewater treatment, mainstream anaerobic ammonium oxidation (anammox) has attracted extensive attention in the past decade. However, the relatively high effluent nitrogen concentration (>10 mg N L-1) remains a significant barrier hindering its practical implementation. A novel technology integrating the anammox and denitrifying anaerobic methane oxidation (DAMO) reactions in a membrane biofilm reactor (MBfR) was developed in this study to enhance the mainstream anammox process. With the hydraulic retention time (HRT) progressively decreased from 12 to 4 h, the total nitrogen (TN) removal rate increased stepwise from 0.09 to 0.28 kg N m-3 d-1, with an effluent TN concentration below 3.0 mg N L-1 achieved. Mass balance analysis showed that 30-60% of the nitrate produced by the anammox reaction was reduced back to nitrite by DAMO archaea, and the anammox and DAMO bacteria were jointly responsible for nitrite removal with contributions of >90% and <10%, respectively. Additionally, the established MBfR was robust and achieved consistently high effluent quality with >90% TN removal when the influent nitrite to ammonium molar ratio varied in the range of 1.17-1.55. Fluorescence in situ hybridization (FISH) and 16S rRNA gene sequencing indicated that anammox bacteria, DAMO bacteria and DAMO archaea jointly dominated the biofilm, and were likely the key contributors to nitrogen removal. This is the first study that a high nitrogen removal rate (>0.2 kg N m-3 d-1) and satisfactory effluent quality (∼3 mg TN L-1) were achieved simultaneously by integrating anammox and DAMO reactions in mainstream wastewater treatment.