## Water Treatment Plant
Influent | Denitrification system | Denitrifying reactor | Medium | Culture taken from | Organism (s) cultured | Respiration | Electron donor | Electron acceptor | Input NO3–N (mg/l) | Nitrate removal rate (mg NO3-N/l/h) | Denitrification rate (gNO3-N removed/m3/day) | Microorganism identified | Molecular tools | Major findings | Authors | Title | Pubmed Link | Research Link | Abstract
Wastewater | Closed-system methane-based hollow fiber MBfR | Membrane biofilm reactor (MBfr) | CH4-based membrane biofilm | Sludge | N/A | Anaerobic | Methane | Nitrate | N/A | 250 | N/A | N/A | FISH | A novel methane based membrane biofilm reactor model was developed for removal of nitrogen. The model relies on denitrifying methane oxidizing microorganisms that use methane as an electron donor. | Shi et al., 2013 | Nitrogen Removal from Wastewater by Coupling Anammox and Methane-Dependent Denitrification in a Membrane Biofilm Reactor | N/A | https://pubs.acs.org/doi/abs/10.1021/es402775z | This work demonstrates, for the first time, the feasibility of nitrogen removal by using the synergy of anammox and denitrifying anaerobic methane oxidation (DAMO) microorganisms in a membrane biofilm reactor (MBfR). The reactor was fed with synthetic wastewater containing nitrate and ammonium. Methane was delivered from the interior of hollow fibres in the MBfR to the biofilm that grew on the fiber’s outer wall. After 24 months of operation, the system achieved a nitrate and an ammonium removal rate of about 190 mgN L–1 d–1 (or 86 mgN m–2 d–1, with m2 referring to biofilm surface area) and 60 mgN L–1 d–1 (27 mgN m–2 d–1), respectively. No nitrite accumulation was observed. Fluorescence in situ hybridization (FISH) analysis indicated that DAMO bacteria (20–30%), DAMO archaea (20–30%) and anammox bacteria (20–30%) jointly dominated the microbial community. Based on the known metabolism of these microorganisms, mass balance, and isotope studies, we hypothesize that DAMO archaea converted nitrate, both externally fed and produced by anammox, to nitrite, with methane as the electron donor. Anammox and DAMO bacteria jointly removed the nitrite produced, with ammonium and methane as the electron donor, respectively. The process could potentially be used for anaerobic nitrogen removal from wastewater streams containing ammonium and nitrate/nitrite.
Wastewater | Closed-system methane-based hollow fiber MBfR | Membrane biofilm reactor (MBfr) | CH4-based membrane biofilm | Activated sludge | N/A | Anaerobic | Methane | Nitrate | N/A | N/A | N/A | N/A | N/A | This is the first time that a mathematical model was formulated and successfully calibrated to describe the simultaneous anaerobic methane and ammonium oxidation by DAMO and Anammox microorganisms in an MBfr. This model can helped in preventing the potential emission of methane from the system. | Chen et al., 2014 | Modeling of Simultaneous Anaerobic Methane and Ammonium Oxidation in a Membrane Biofilm Reactor | N/A | https://pubs.acs.org/doi/abs/10.1021/es502608s | Nitrogen removal by using the synergy of denitrifying anaerobic methane oxidation (DAMO) and anaerobic ammonium oxidation (Anammox) microorganisms in a membrane biofilm reactor (MBfR) has previously been demonstrated experimentally. In this work, a mathematical model is developed to describe the simultaneous anaerobic methane and ammonium oxidation by DAMO and Anammox microorganisms in an MBfR for the first time. In this model, DAMO archaea convert nitrate, both externally fed and/or produced by Anammox, to nitrite, with methane as the electron donor. Anammox and DAMO bacteria jointly remove the nitrite fed/produced, with ammonium and methane as the electron donor, respectively. The model is successfully calibrated and validated using the long-term (over 400 days) dynamic experimental data from the MBfR, as well as two independent batch tests at different operational stages of the MBfR. The model satisfactorily describes the methane oxidation and nitrogen conversion data from the system. Modeling results show the concentration gradients of methane and nitrogen would cause stratification of the biofilm, where Anammox bacteria mainly grow in the biofilm layer close to the bulk liquid and DAMO organisms attach close to the membrane surface. The low surface methane loadings result in a low fraction of DAMO microorganisms, but the high surface methane loadings would lead to overgrowth of DAMO bacteria, which would compete with Anammox for nitrite and decrease the fraction of Anammox bacteria. The results suggest an optimal methane supply under the given condition should be applied not only to benefit the nitrogen removal but also to avoid potential methane emissions.
Wastewater | Sulfur-driven denitrification | Packed-bed | Limestone and Sulfur granules | Thiobacillus denitrificans | N/A | Anaerobic | Sulphur | Nitrate | 2.83 | 2.59 | N/A | N/A | N/A | Study established chemical-biological interactive relationships using limestone as an alkalinity source to control the pH, in autotrophic denitrification of synthetic wastewater with varying alkalinity to NO3 /N ratios. | Koenig and Liu, 2002 | Use of Limestone for pH Control in Autotrophic Denitrification: Continuous Flow Experiments in Pilot-Scale Packed Bed Reactors | https://pubmed.ncbi.nlm.nih.gov/12270603/ | https://www.sciencedirect.com/science/article/pii/S0168165602001839?via%3Dihub | The sulfur-utilizing autotrophic denitrification process consumes about 4 g alkalinity (as CaCO3) per g NO3–N reduced resulting in a decrease of pH. Using limestone as an alkalinity source to control the pH, autotrophic denitrification of synthetic wastewater with varying alkalinity to NO3–N ratios was evaluated in pilot-scale packed bed reactors operating in the upflow mode, which contained limestone and sulfur granules in different volumetric ratios. The results demonstrated that limestone supplies effective buffering capacity, if the initial alkalinity of the wastewater is insufficient for complete denitrification. The alkalinity supplied by limestone is a function of hydraulic retention time and the pH, which in turn depends on the extent of biological denitrification and the initial alkalinity to NO3–N ratio in the wastewater. The dissolution rate of limestone is inversely proportional to pH for pH values lower than 7.1. It was found that the ratio of influent alkalinity to theoretically required alkalinity in the wastewater should not be lower than 0.5 in order to prevent a decrease in nitrate removal performance. Based on the established chemical-biological interactive relationships, a multilayer approach was proposed to determine the optimum sulfur:limestone ratio for nitrate removal under steady state conditions, taking into account the characteristics of the influent wastewater.
Wastewater | Sulfur-driven denitrification | Packed-bed | Sulphur granules | Tidal flats sediments | N/A | Anaerobic | Sulphur | Nitrate | 8.13 | 7.63 | 1370 | N/A | N/A | Effects of both concentration and loading rates of nitrate on denitrification efficiency and N2O production during sulfur driven denitrication were evaluated. Nitrious oxide production sulfur-driven denitrification was depended on nitrate concentration and nitrate loading rate. | Park et al., 2002 | Denitrification of High NO3(-)-N Containing Wastewater Using Elemental Sulfur; Nitrogen Loading Rate and N2O Production | https://pubmed.ncbi.nlm.nih.gov/11924581/ | https://www.tandfonline.com/doi/abs/10.1080/09593332508618431 | The effects of both concentration and loading rates of nitrate on denitrification efficiency and N2O production during the autotrophic denitrification with elemental sulfur were evaluated. Experiments were conducted with three continuously fed sulfur packed bed reactors (SPBRs) with different influent nitrate concentrations. The loading rate at which nitrate removal efficiency was greater than 95% decreased from 2.46 to 1.64 kg NO3(-)-N m(-3) day(-1) as the influent NO3(-)-N concentration increased from 175 to 700 mg 1(-1). The nitrate removal rate per unit volume of sulfur layer can be expressed as alpha (ALR)n, where ALR is the applied loading rate. The range of alpha and n values were 0.72-0.83 and 0.91-0.94, respectively. The maximum nitrate removal rate was estimated as 3.9 to 4.5 kg NO3(-)-N m(-3) day(-1) depending on the influent NO3(-)-N concentration. The loading rate for complete denitrification without N2O production was 1.37 kg NO3(-)-N m(-3) day(-1) at the influent NO3(-)-N concentration of 175 mg 1(-1). N2O production became significant when the influent nitrate concentration increased while the loading rate remained the same. The batch test indicated that the amount of N2O production per unit mass of nitrogen was greater with nitrite than with nitrate showing that N2O production was directly related to the concentration of nitrite and nitrate.
Wastewater | Sulfur-driven denitrification | Packed-bed | Sulphur granules | Anaerobic sludge | N/A | Anaerobic | Methanol and Sulphur | Nitrate | 1200 | N/A | N/A | N/A | N/A | Methanol was used as alkalinity source to control the pH, in autotrophic denitrification of synthetic wastewater with varying alkalinity to NO3 /N ratios. | Kim et al., 2002 | Monitoring the Denitrification of Wastewater Containing High Concentrations of Nitrate With Methanol in a Sulfur-Packed Reactor | https://pubmed.ncbi.nlm.nih.gov/12073138/ | https://dx.doi.org/10.1007/s00253-002-0952-5 | Biological denitrification of high nitrate-containing wastewater was examined in a sulfur-packed column using a smaller amount of methanol than required stoichiometrically for heterotrophic denitrification. In the absence of methanol, the observed nitrate removal efficiency was only about 40%, and remained at 400 mg NO(3)(-)-N/l, which was due to an alkalinity deficiency of the pH buffer and of CO(2) as a carbon source. Complete denitrification was achieved by adding approximately 1.4 g methanol/g nitrate-nitrogen (NO(3)(-)-N) to a sulfur-packed reactor. As the methanol concentration increased, the overall nitrate removal efficiency increased. As influent methanol concentrations increased from 285 to 570, 855, and 1,140 mg/l, the value of Delta mg alkalinity as CaCO(3) consumed/Delta mg NO(3)(-)-N removed increased from -1.94 to -0.84, 0.24, and 0.96, and Delta mg SO(4)(2-) produced/Delta mg NO(3)(-)-N removed decreased from 4.42 to 3.57, 2.58, and 1.26, respectively. These results imply the co-occurrence of simultaneous autotrophic and heterotrophic denitrification. Sulfur-utilizing autotrophic denitrification in the presence of a small amount of methanol is very effective at decreasing both sulfate production and alkalinity consumption. Most of methanol added was removed completely in the effluent. A small amount of nitrite accumulated in the mixotrophic column, which was less than 20 mg NO(2)(-) -N/l, while under heterotrophic denitrification conditions, nitrite accumulated steadily and increased to 60 mg NO(2)(-) -N/l with increasing column height.
Wastewater | Heterotrophic denitrification | Packed-bed | Ceramic beads | Anaerobic sludge | N/A | Anaerobic | Methanol | Nitrate | 1200 | N/A | N/A | N/A | N/A | Methanol was used as alkalinity source to control the pH, in autotrophic denitrification of synthetic wastewater with varying alkalinity to NO3 /N ratios. | Kim et al., 2002 | Monitoring the Denitrification of Wastewater Containing High Concentrations of Nitrate With Methanol in a Sulfur-Packed Reactor | https://pubmed.ncbi.nlm.nih.gov/12073138/ | https://dx.doi.org/10.1007/s00253-002-0952-5 | Biological denitrification of high nitrate-containing wastewater was examined in a sulfur-packed column using a smaller amount of methanol than required stoichiometrically for heterotrophic denitrification. In the absence of methanol, the observed nitrate removal efficiency was only about 40%, and remained at 400 mg NO(3)(-)-N/l, which was due to an alkalinity deficiency of the pH buffer and of CO(2) as a carbon source. Complete denitrification was achieved by adding approximately 1.4 g methanol/g nitrate-nitrogen (NO(3)(-)-N) to a sulfur-packed reactor. As the methanol concentration increased, the overall nitrate removal efficiency increased. As influent methanol concentrations increased from 285 to 570, 855, and 1,140 mg/l, the value of Delta mg alkalinity as CaCO(3) consumed/Delta mg NO(3)(-)-N removed increased from -1.94 to -0.84, 0.24, and 0.96, and Delta mg SO(4)(2-) produced/Delta mg NO(3)(-)-N removed decreased from 4.42 to 3.57, 2.58, and 1.26, respectively. These results imply the co-occurrence of simultaneous autotrophic and heterotrophic denitrification. Sulfur-utilizing autotrophic denitrification in the presence of a small amount of methanol is very effective at decreasing both sulfate production and alkalinity consumption. Most of methanol added was removed completely in the effluent. A small amount of nitrite accumulated in the mixotrophic column, which was less than 20 mg NO(2)(-) -N/l, while under heterotrophic denitrification conditions, nitrite accumulated steadily and increased to 60 mg NO(2)(-) -N/l with increasing column height.
N/A | Sulfur-driven denitrification | Fluidized-bed | Granular elemental sulfur | Tidal flats sediments | N/A | Anaerobic | Sulphur | Nitrate | 7.54 | 6.91 | N/A | N/A | N/A | Sulphur fluidized bed reactors are suitable for post-denitrification when higher loading rates and shorter empty bed contact time are preferred. | Kim et al., 2004 | Performance of a sulphur-utilizing fluidized bed reactor for post-denitrification | N/A | https://www.sciencedirect.com/science/article/pii/S0032959203003297 | The performances of sulphur fluidized bed reactors (SFBRs) were evaluated and compared with those of sulphur packed-bed reactors (SPBRs). SFBR-1 fed with 20 mg/l NO3−–N showed a denitrification efficiency greater than 91.7% up to a loading rate of 2.53 kg NO3−–N/m3 day, with a corresponding empty bed contact time (EBCT) of 0.19 h. For SFBR-2 fed with 700 mg/l of NO3−–N, denitrification efficiency was greater than 98% up to a loading rate of 2.68 kg NO3−–N/m3 day (EBCT of 6.1 h). Nitrogen removal rates of SFBRs were significantly higher than those of SPBRs. The nitrous oxide content in the produced gas was also much lower in SFBRs than in SPBRs. Good mass transfer of nitrate to the biofilm on sulphur surfaces and absence of clogging problems could be the main reasons for the higher nitrogen removal rate in the SFBRs. The present findings suggest that SFBRs are suitable for post-denitrification when higher loading rates and shorter EBCTs are preferred.
Synthetic wastewater | Autotrophic sulfur-driven denitrification | Upflow elemental sulfur packed bed reactor | Sulphur granules | Thiobacillus denitrificans | N/A | Anaerobic | Elemental sulphur | Nitrate | N/A | N/A | N/A | N/A | N/A | Study proposes an improved stoichiometric equation for autotrophic denitrification using elemental sulphur as electronic donor. | Koenig and Liu, 2001 | Kinetic Model of Autotrophic Denitrification in Sulphur Packed-Bed Reactors | https://pubmed.ncbi.nlm.nih.gov/11337843/ | https://linkinghub.elsevier.com/retrieve/pii/S0043-1354(00)00483-8 | Autotrophic denitrification of synthetic wastewater by Thiobacillus denitrificans in upflow sulphur packed-bed reactors was studied in order to establish the process kinetics for prediction of effluent concentration. Elemental sulphur particles of different size served as energy substrate as well as the physical support for the microbial biofilm. Experiments were performed under operating conditions of (i) different flow rates at constant influent nitrate concentration; and (ii) different influent nitrate concentrations at constant flow rate. The experimental results show that autotrophic denitrification rates in upflow sulphur packed-bed reactors can be described by a half-order kinetic model for biofilms. It was found that the half-order kinetic constants of upflow packed-bed reactors are 2.94-3.60, 1.47-2.04, and 1.12-1.29 mg1/2/L1/2 h for sulphur particle sizes of 2.8-5.6, 5.6-11.2, and 11.2-16 mm, respectively. The half-order kinetic constants could be related to the specific surface area of the reactor media by a simple equation. Successful application of the half-order reaction rate model was demonstrated for an actual wastewater (nitrified leachate). A comparison with the literature showed that the half-order reaction rate constants for autotrophic denitrification using elemental sulphur are approximately one order of magnitude lower than those of heterotrophic denitrification. An improved stoichiometric equation for autotrophic denitrification using elemental sulphur as electronic donor is also proposed.
Multiple Household Wastewater | Sulfur-driven denitrification | Packed-bed | Charcoal particles | N/A | N/A | Aerobic | Sulfur-limestone | Nitrate | N/A | 17–25 | N/A | N/A | N/A | A simple and cost effective treatment techniques was developed based on autotrophic denitrification using sulfur. Their choice of electron donor and pH adjustment is readily available making setup of such a system applicable even in the rural areas. They found that using limestone results in the production of CaSO4- which tends to clogg the pipes. They suggested that for further research one ought to look at replacing limestone with NaOH to adjust the pH. | Kuai and Verstraete, 1999 | Autotrophic Denitrification with Elemental Sulphur in Small-Scale Wastewater Treatment Facilities | N/A | https://www.tandfonline.com/doi/abs/10.1080/09593332008616809 | An autotrophic denitrification process with elemental sulphur to achieve a high quality effluent with a low concentration of total N was tested at laboratory scale. Two types of wastewater were tested during a period of 10 months. One was a multiple household wastewater obtained from a municipal wastewater treatment plant and the other was a single household wastewater collected from a family. The wastewaters were first treated by primary sedimentation, followed by nitrifying trickling filtration. The nitrified effluents from the trickling filter were further denitrified in an autotrophic denitrification stage. The autotrophic denitrifying reactor was filled with a mixture of elemental sulphur powder and small pieces of limestone. Sulphur was used as an electron donor and CaCO3 in the limestone served as pH buffer. With a hydraulic retention time of 2–3 hours, up to 86 % of total oxidizable nitrogen (TON) was removed from the multiple household wastewater and 75 % from the single household wastewater. The total N concentration in the final effluents was 3 mg l−1 for the multiple household wastewater and 17 mg l−1 for the single household wastewater. Besides the high removal efficiency and the short hydraulic retention time, other advantages were also noted such as no specific need for inoculum, rapid start up, a wide temperature range for application and low technical labour requirement. Hence, autotrophic denitrification offers interesting potential for removing surplus nitrate from nitrified domestic wastewater particularly in small-scale wastewater treatment facilities.
Single Household Wastewater | Sulfur-driven autotrophic denitrification | Packed-bed | Charcoal particles | N/A | N/A | Aerobic | Sulfur-limestone | Nitrate | N/A | 17–25 | N/A | N/A | N/A | A simple and cost effective treatment techniques was developed based on autotrophic denitrification using sulfur. Their choice of electron donor and pH adjustment is readily available making setup of such a system applicable even in the rural areas. They found that using limestone results in the production of CaSO4- which tends to clogg the pipes. They suggested that for further research one ought to look at replacing limestone with NaOH to adjust the pH. | Kuai and Verstraete, 1999 | Autotrophic Denitrification with Elemental Sulphur in Small-Scale Wastewater Treatment Facilities | N/A | https://www.tandfonline.com/doi/abs/10.1080/09593332008616809 | An autotrophic denitrification process with elemental sulphur to achieve a high quality effluent with a low concentration of total N was tested at laboratory scale. Two types of wastewater were tested during a period of 10 months. One was a multiple household wastewater obtained from a municipal wastewater treatment plant and the other was a single household wastewater collected from a family. The wastewaters were first treated by primary sedimentation, followed by nitrifying trickling filtration. The nitrified effluents from the trickling filter were further denitrified in an autotrophic denitrification stage. The autotrophic denitrifying reactor was filled with a mixture of elemental sulphur powder and small pieces of limestone. Sulphur was used as an electron donor and CaCO3 in the limestone served as pH buffer. With a hydraulic retention time of 2–3 hours, up to 86 % of total oxidizable nitrogen (TON) was removed from the multiple household wastewater and 75 % from the single household wastewater. The total N concentration in the final effluents was 3 mg l−1 for the multiple household wastewater and 17 mg l−1 for the single household wastewater. Besides the high removal efficiency and the short hydraulic retention time, other advantages were also noted such as no specific need for inoculum, rapid start up, a wide temperature range for application and low technical labour requirement. Hence, autotrophic denitrification offers interesting potential for removing surplus nitrate from nitrified domestic wastewater particularly in small-scale wastewater treatment facilities.
Domestic wastewater treatment plant | Sulfur-driven autotrophic denitrification | SND Continuous flow system | N/A | Sludge | N/A | Anaerobic | Sulfide | Nitrate or Nitrite | N/A | N/A | N/A | Thermomonas; Stenotrophomonas; Thiobacillus; Thauera; Sulfurifustis; Sulfurimonas | 16S amplicon sequencing; qPCR; RT-qPCR | The presence of a denitrifying community is a essential for autotrophic denitrification using sulphur-based compounds at acidic conditions. | Huang et al., 2019 | Performance of sulfur-based autotrophic denitrification and denitrifiers for wastewater treatment under acidic conditions | N/A | https://www.sciencedirect.com/science/article/pii/S0960852419314063 | Autotrophic denitrification under acidic conditions using sulfide (S2−), elemental sulfur (S0), and thiosulfate (S2O32−) as electron donors are evaluated. Results from batch and column experiments show that when different S species were supplied, different pH conditions and denitrifier communities were required for denitrification to occur. Nitrate and nitrite were removed via autotrophic denitrification at pH ranging from 4 to 8, when S2− or S2O32− was the electron donor, while with S0 denitrification was only observed at pH > 6. When S2− was used as electron donor, it was converted to S0, and S0 was not used while S2− was available. When addition of S2− was discontinued, or S2− depleted, S0 that had accumulated was used as electron donor for denitrification. These findings demonstrate that sulfur-based autotrophic denitrification can proceed under acidic conditions, but that the addition of appropriate S species and the presence of an effective denitrifier community are required.
Domestic wastewater treatment plant | Sulfur-driven autotrophic denitrification | SND Continuous flow system | N/A | Sludge | N/A | Anaerobic | Elemental sulfur | Nitrate or Nitrite | N/A | N/A | N/A | Thermomonas; Stenotrophomonas; Thiobacillus; Thauera | 16S amplicon sequencing; qPCR; RT-qPCR | The presence of a denitrifying community is a essential for autotrophic denitrification using sulphur-based compounds at acidic conditions. | Huang et al., 2019 | Performance of sulfur-based autotrophic denitrification and denitrifiers for wastewater treatment under acidic conditions | N/A | https://www.sciencedirect.com/science/article/pii/S0960852419314063 | Autotrophic denitrification under acidic conditions using sulfide (S2−), elemental sulfur (S0), and thiosulfate (S2O32−) as electron donors are evaluated. Results from batch and column experiments show that when different S species were supplied, different pH conditions and denitrifier communities were required for denitrification to occur. Nitrate and nitrite were removed via autotrophic denitrification at pH ranging from 4 to 8, when S2− or S2O32− was the electron donor, while with S0 denitrification was only observed at pH > 6. When S2− was used as electron donor, it was converted to S0, and S0 was not used while S2− was available. When addition of S2− was discontinued, or S2− depleted, S0 that had accumulated was used as electron donor for denitrification. These findings demonstrate that sulfur-based autotrophic denitrification can proceed under acidic conditions, but that the addition of appropriate S species and the presence of an effective denitrifier community are required.
Domestic wastewater treatment plant | Sulfur-driven autotrophic denitrification | SND Continuous flow system | N/A | Sludge | N/A | Anaerobic | Thiosulfate | Nitrate or Nitrite | N/A | N/A | N/A | Thermomonas; Stenotrophomonas; Thiobacillus; Thauera; Sulfurifustis; Sulfurimonas | 16S amplicon sequencing; qPCR; RT-qPCR | The presence of a denitrifying community is a essential for autotrophic denitrification using sulphur-based compounds at acidic conditions. | Huang et al., 2019 | Performance of sulfur-based autotrophic denitrification and denitrifiers for wastewater treatment under acidic conditions | N/A | https://www.sciencedirect.com/science/article/pii/S0960852419314063 | Autotrophic denitrification under acidic conditions using sulfide (S2−), elemental sulfur (S0), and thiosulfate (S2O32−) as electron donors are evaluated. Results from batch and column experiments show that when different S species were supplied, different pH conditions and denitrifier communities were required for denitrification to occur. Nitrate and nitrite were removed via autotrophic denitrification at pH ranging from 4 to 8, when S2− or S2O32− was the electron donor, while with S0 denitrification was only observed at pH > 6. When S2− was used as electron donor, it was converted to S0, and S0 was not used while S2− was available. When addition of S2− was discontinued, or S2− depleted, S0 that had accumulated was used as electron donor for denitrification. These findings demonstrate that sulfur-based autotrophic denitrification can proceed under acidic conditions, but that the addition of appropriate S species and the presence of an effective denitrifier community are required.
Synthetic wastewater | Anoxic sulfide-oxidizing (ASO) | Up-flow biomass retention | N/A | Anaerobic methanogenic sludge | N/A | Anaerobic | Sulphide | Nitrite | 18 | 17.4 | N/A | N/A | N/A | The Anoxic sulfide-oxidizing (ASO) reactor implemented in this study achieved high influent concentrations and short HRT, suggesting that it can be used to treat concentrated wastewaters containing nitrite and sulfide simultaneously within a short period of time saving operational cost. | Mahmood et al., 2007 | Anoxic Sulfide Biooxidation Using Nitrite as Electron Acceptor | https://pubmed.ncbi.nlm.nih.gov/17261349/ | https://www.sciencedirect.com/science/article/abs/pii/S0304389407000209 | Biotechnology can be used to assess the well being of ecosystems, transform pollutants into benign substances, generate biodegradable materials from renewable sources, and develop environmentally safe manufacturing and disposal processes. Simultaneous elimination of sulfide and nitrite from synthetic wastewaters was investigated using a bioreactor. A laboratory scale anoxic sulfide-oxidizing (ASO) reactor was operated for 135 days to evaluate the potential for volumetric loading rates, effect of hydraulic retention time (HRT) and substrate concentration on the process performance. The maximal sulfide and nitrite removal rates were achieved to be 13.82 and 16.311 kg/(m3 day), respectively, at 0.10 day HRT. The process can endure high sulfide concentrations, as the sulfide removal percentage always remained higher than 88.97% with influent concentration up to 1920 mg/L. Incomplete sulfide oxidation took place due to lower consumed nitrite to sulfide ratios of 0.93. It also tolerated high nitrite concentration up to 2265.25 mg/L. The potential achieved by decreasing HRT at fixed substrate concentration is higher than that by increasing substrate concentration at fixed HRT. The process can bear short HRT of 0.10 day but careful operation is needed. Nitrite conversion was more sensitive to HRT than sulfide conversion when HRT was decreased from 1.50 to 0.08 day. Stoichiometric analyses and results of batch experiments show that major part of sulfide (89–90%) was reduced by nitrite while some autooxidation (10–11%) was resulted from presence of small quantities of dissolved oxygen in the influent wastewater. There was ammonia amassing in considerably high amounts in the bioreactor when the influent nitrite concentration reached above 2265.25 mg/L. High ammonia concentrations (200–550 mg/L) in the bioreactor contributed towards the overall inhibition of the process. Present biotechnology exhibits practical value with a high potential for simultaneous removal of nitrite and sulfide from concentrated wastewaters at shorter HRT.
Wastewater | Litho-organotrophic denitrification | Inverse fluidized-bed | Polyethylene | Denitrifying sludge | N/A | Anaerobic | Sulphide | Nitrate | 0.1 | 0.1 | N/A | N/A | N/A | Simultaneous removal of sulfur, nitrogen and carbon compounds from wastewaters was reported using an inverse fluidized bed reactor and the major end products are S0, N2 and CO2. | Beristain‐Cardoso et al., 2008 | Simultaneous sulfide and acetate oxidation under denitrifying conditions using an inverse fluidized bed reactor | N/A | https://onlinelibrary.wiley.com/doi/abs/10.1002/jctb.1921 | Simultaneous removal of sulfur, nitrogen and carbon compounds from wastewaters is a commercially important biological process. The objective was to evaluate the influence of the CH3COO−/NO3− molar ratio on the sulfide oxidation process using an inverse fluidized bed reactor (IFBR). Three molar ratios of CH3COO−/NO3− (0.85, 0.72 and 0.62) with a constant S2−/NO3− molar ratio of 0.13 were evaluated. At a CH3COO−/NO3− molar ratio of 0.85, the nitrate, acetate and sulfide removal efficiencies were approximately 100%. The N2 yield (g N2 g−1 NO3−‐N consumed) was 0.81. Acetate was mineralized, resulting in a yield of 0.65 g inorganic‐C g−1 CH3COO−‐C consumed. Sulfide was partially oxidized to S0, and 71% of the S2− consumed was recovered as elemental sulfur by a settler installed in the IFBR. At a CH3COO−/NO3− molar ratio of 0.72, the efficiencies of nitrate, acetate and sulfide consumption were of 100%, with N2 and inorganic‐C yields of 0.84 and 0.69, respectively. The sulfide was recovered as sulfate instead of S0, with a yield of 0.92 g SO42−‐S g−1 S2− consumed. The CH3COO−/NO3− molar ratio was shown to be an important parameter that can be used to control the fate of sulfide oxidation to either S0 or sulfate. In this study, the potential of denitrification for the simultaneous removal of organic matter, sulfide and nitrate from wastewaters was demonstrated, obtaining CO2, S0 and N2 as the major end products.
Wastewater | Litho-organotrophic denitrification | Inverse fluidized-bed | Polyethylene | Denitrifying sludge | N/A | Anaerobic | Acetate | Nitrate | 0.7 | 0.7 | N/A | N/A | N/A | Simultaneous removal of sulfur, nitrogen and carbon compounds from wastewaters was reported using an inverse fluidized bed reactor and the major end products are S0, N2 and CO2. | Beristain‐Cardoso et al., 2008 | Simultaneous sulfide and acetate oxidation under denitrifying conditions using an inverse fluidized bed reactor | N/A | https://onlinelibrary.wiley.com/doi/abs/10.1002/jctb.1921 | Simultaneous removal of sulfur, nitrogen and carbon compounds from wastewaters is a commercially important biological process. The objective was to evaluate the influence of the CH3COO−/NO3− molar ratio on the sulfide oxidation process using an inverse fluidized bed reactor (IFBR). Three molar ratios of CH3COO−/NO3− (0.85, 0.72 and 0.62) with a constant S2−/NO3− molar ratio of 0.13 were evaluated. At a CH3COO−/NO3− molar ratio of 0.85, the nitrate, acetate and sulfide removal efficiencies were approximately 100%. The N2 yield (g N2 g−1 NO3−‐N consumed) was 0.81. Acetate was mineralized, resulting in a yield of 0.65 g inorganic‐C g−1 CH3COO−‐C consumed. Sulfide was partially oxidized to S0, and 71% of the S2− consumed was recovered as elemental sulfur by a settler installed in the IFBR. At a CH3COO−/NO3− molar ratio of 0.72, the efficiencies of nitrate, acetate and sulfide consumption were of 100%, with N2 and inorganic‐C yields of 0.84 and 0.69, respectively. The sulfide was recovered as sulfate instead of S0, with a yield of 0.92 g SO42−‐S g−1 S2− consumed. The CH3COO−/NO3− molar ratio was shown to be an important parameter that can be used to control the fate of sulfide oxidation to either S0 or sulfate. In this study, the potential of denitrification for the simultaneous removal of organic matter, sulfide and nitrate from wastewaters was demonstrated, obtaining CO2, S0 and N2 as the major end products.
Wastewater | Simultaneous Desulfurization and Denitrification (SDD) | Expanded granular sludge bed | N/A | Biogranule sludge | N/A | Anaerobic | Sulphide | Nitrate | 7.9 | 7.9 | N/A | Pseudomonas; Anaerobacter; Aminomonas; Levilinea; Clostridium; Sporanaerobacter; Thermothrix; Sulfurovum; Rikenella; Samsonia; Nitrincola; Idiomarina; Aminobacterium; Halalkalicoccus; Flavimonas; Chryseomonas; Xenohaliotis; Thermomicrobium | 16S amplicon sequencing; DGGE | The research focused on denitrifying sulfide removal (DSR) test in an expanded granular sludge bed (EGSB) reactor, high sulfide concentration inhibited heterotrophic denitrifiers, and therefore the system accumulates nitrite. Autotrophic denitrifiers are then inhibited by the accumulated nitrite, this led to breakdown of the DSR process. | Chen et al., 2008 | Biological Breakdown of Denitrifying Sulfide Removal Process in High-Rate Expanded Granular Bed Reactor | https://pubmed.ncbi.nlm.nih.gov/18972111/ | https://dx.doi.org/10.1007/s00253-008-1720-y | This work conducted a denitrifying sulfide removal (DSR) test in an expanded granular sludge bed (EGSB) reactor at sustainable loadings of 6.09 kg m−3 day−1 for sulfide, 3.11 kg m−3 day−1 for nitrate–nitrogen, and 3.27 kg m−1 day−1 for acetate–carbon with >93% efficiency, which is significantly higher than those reported in literature. Strains Pseudomonas sp., Nitrincola sp., and Azoarcus sp. very likely yield heterotrophs. Strains Thermothrix sp. and Sulfurovum sp. are the autotrophs required for the proposed high-rate EGSB-DSR system. The EGSB-DSR reactor experienced two biological breakdowns, one at loadings of 4.87, 2.13, and 1.82 kg m−3 day−1; reactor function was restored by increasing nitrate and acetate loadings. Another breakdown occurred at loadings of up to 8.00, 4.08, and 4.50 kg m−1 day−1; the heterotrophic denitrification pathway declined faster than the autotrophic pathway. The mechanism of DSR breakdown is as follows. High sulfide concentration inhibits heterotrophic denitrifiers, and the system therefore accumulates nitrite. Autotrophic denitrifiers are then inhibited by the accumulated nitrite, thereby leading to breakdown of the DSR process.
Wastewater | Simultaneous Desulfurization and Denitrification (SDD) | Expanded granular sludge bed | N/A | Biogranule sludge | N/A | Anaerobic | Acetate | Nitrate | 10.3 | 9.6 | N/A | Pseudomonas; Anaerobacter; Aminomonas; Levilinea; Clostridium; Sporanaerobacter; Thermothrix; Sulfurovum; Rikenella; Samsonia; Nitrincola; Idiomarina; Aminobacterium; Halalkalicoccus; Flavimonas; Chryseomonas; Xenohaliotis; Thermomicrobium | 16S amplicon sequencing; DGGE | The research focused on denitrifying sulfide removal (DSR) test in an expanded granular sludge bed (EGSB) reactor, high sulfide concentration inhibited heterotrophic denitrifiers, and therefore the system accumulates nitrite. Autotrophic denitrifiers are then inhibited by the accumulated nitrite, this led to breakdown of the DSR process. | Chen et al., 2008 | Biological Breakdown of Denitrifying Sulfide Removal Process in High-Rate Expanded Granular Bed Reactor | https://pubmed.ncbi.nlm.nih.gov/18972111/ | https://dx.doi.org/10.1007/s00253-008-1720-y | This work conducted a denitrifying sulfide removal (DSR) test in an expanded granular sludge bed (EGSB) reactor at sustainable loadings of 6.09 kg m−3 day−1 for sulfide, 3.11 kg m−3 day−1 for nitrate–nitrogen, and 3.27 kg m−1 day−1 for acetate–carbon with >93% efficiency, which is significantly higher than those reported in literature. Strains Pseudomonas sp., Nitrincola sp., and Azoarcus sp. very likely yield heterotrophs. Strains Thermothrix sp. and Sulfurovum sp. are the autotrophs required for the proposed high-rate EGSB-DSR system. The EGSB-DSR reactor experienced two biological breakdowns, one at loadings of 4.87, 2.13, and 1.82 kg m−3 day−1; reactor function was restored by increasing nitrate and acetate loadings. Another breakdown occurred at loadings of up to 8.00, 4.08, and 4.50 kg m−1 day−1; the heterotrophic denitrification pathway declined faster than the autotrophic pathway. The mechanism of DSR breakdown is as follows. High sulfide concentration inhibits heterotrophic denitrifiers, and the system therefore accumulates nitrite. Autotrophic denitrifiers are then inhibited by the accumulated nitrite, thereby leading to breakdown of the DSR process.
Sulfide-laden synthetic wastewater | Simultaneous Desulfurization and Denitrification (SDD) | Expanded granular sludge bed | N/A | Biogranule sludge | N/A | Anaerobic | Sulphide | Nitrate | 6.2 | 6.1 | N/A | N/A | N/A | Simultaneous removal of sulfide, nitrate, and acetate was achieved using DSR process. Nitrate was reduced to nitrite via autotrophic denitrification and nitrite was reduced to nitrogen via heterotrophic denitrification. | Chen et al., 2009 | High-rate denitrifying sulfide removal process in expanded granular sludge bed reactor. | https://pubmed.ncbi.nlm.nih.gov/19070479/ | https://www.sciencedirect.com/science/article/abs/pii/S0960852408008791 | An expanded granular sludge bed (EGSB) reactor was adopted to incubate bio-granules that could simultaneously convert 4.8 kg-S m−3 d−1 of sulfide in 97% efficiency; 2.6 kg-N m−3 d−1 of nitrate in 92% efficiency; and 2.7 kg-C m−3 d−1 acetate in 95% efficiency. Mass balance calculation of sulfur, nitrogen, and carbon over the EGSB reactor confirmed the performance results. This noted reactor performance is much higher than those reported in literature. Stoichiometric relation suggests that the nitrate was reduced to nitrite via autotrophic denitrification pathway, then the formed nitrite was converted via heterotrophic denitrification pathway to N2.
Sulfide-laden synthetic wastewater | Simultaneous Desulfurization and Denitrification (SDD) | Expanded granular sludge bed | N/A | Biogranule sludge | N/A | Anaerobic | Acetate | Nitrate | 7.2 | 6.6 | N/A | N/A | N/A | Simultaneous removal of sulfide, nitrate, and acetate was achieved using DSR process. Nitrate was reduced to nitrite via autotrophic denitrification and nitrite was reduced to nitrogen via heterotrophic denitrification. | Chen et al., 2009 | High-rate denitrifying sulfide removal process in expanded granular sludge bed reactor. | https://pubmed.ncbi.nlm.nih.gov/19070479/ | https://www.sciencedirect.com/science/article/abs/pii/S0960852408008791 | An expanded granular sludge bed (EGSB) reactor was adopted to incubate bio-granules that could simultaneously convert 4.8 kg-S m−3 d−1 of sulfide in 97% efficiency; 2.6 kg-N m−3 d−1 of nitrate in 92% efficiency; and 2.7 kg-C m−3 d−1 acetate in 95% efficiency. Mass balance calculation of sulfur, nitrogen, and carbon over the EGSB reactor confirmed the performance results. This noted reactor performance is much higher than those reported in literature. Stoichiometric relation suggests that the nitrate was reduced to nitrite via autotrophic denitrification pathway, then the formed nitrite was converted via heterotrophic denitrification pathway to N2.
Synthetic wastewater | Simultaneous Desulfurization and Denitrification (SDD) | Up-flow biomass retention | N/A | Anaerobic methanogenic sludge | N/A | Anaerobic | Sulphide | Nitrate | 6.3 | 6.3 | N/A | N/A | N/A | Simultaneous sulfide and nitrate removal in anaerobic reactor was performed under shock loading. | Jing et al., 2009 | Simultaneous sulfide and nitrate removal in anaerobic reactor under shock loading | N/A | https://www.sciencedirect.com/science/article/abs/pii/S0960852408011061 | The performance of anaerobic reactor for simultaneous sulfide and nitrate removal under substrate shock loading was studied. The response to the shock loading could be divided into three stages i.e. disturbance, inertial and recovery periods. The effect of the shock loading was directly proportional to the intensity of the shock loads. The reactor performance was stable at a relatively lower intensity (1.5 times shock load), while it was considerably affected by higher intensity (higher than 2.0 times shock load). Nevertheless, the reactor performance recovered from disturbances at all the tested shock loads. The effluent sulfide-sulfur concentration was found as sensitive parameter, which increased up to 18 times of that at steady state; it could be used as an indicator of the reactor’s performance.
Sulfide-laden organic wastewater | Simultaneous Desulfurization and Denitrification (SDD) | Anaerobic attached growth | Sponge cubes | Waste water plant sludge | N/A | Anaerobic | Sulphide | Nitrate | 2.3 | 2.3 | N/A | N/A | N/A | Simultaneous autotrophic and heterotrophic desulfurization–denitrification process resulted in the elimination of also sulfide and organic carbon with the presence of nitrate and nitrite. | Li et al., 2009 | Sulfide Removal by Simultaneous Autotrophic and Heterotrophic Desulfurization-Denitrification Process | https://pubmed.ncbi.nlm.nih.gov/18599206/ | https://linkinghub.elsevier.com/retrieve/pii/S0304-3894(08)00805-4 | An anaerobic attached-growth bioreactor (AAGBR) of 3.52 L was operated for 510 days to treat sulfide-laden organic wastewater where nitrate and nitrite were introduced as electron acceptors. When the influent sulfide was kept at 200mg S(2-)-S/L and organic carbon was increased from 20 to 33.6 mg C/L, and the hydraulic retention time decreased from 41.4 to 2.67 h, the removal rates of sulfide and organic carbon reached 99.9% and 91.8% at the loading rates of 1800 mg S(2-)-S/(Ld) and 302.4 mg C/(Ld), respectively. Simultaneously, the introduced electron acceptors of nitrate and nitrite were, respectively, removed by 99.9% and 99.9% at the loading rates of 472.5 mg NO(3)(-)-N/(Ld) and 180 mg NO(2)(-)-N/(Ld). Inside the AAGBR, both autotrophic and heterotrophic denitrification processes were noted to take place. When the influent organic carbon was increased from 20 to 33.6 mg C/L, the nitrate and nitrite consumed for heterotrophic denitrification accounted for 27.3% and 48.5%, respectively. This simultaneous autotrophic and heterotrophic desulfurization-denitrification process has provided a demonstration of the possibility to eliminate sulfide and organic carbon with the presence of nitrate and nitrite
Sulfide-laden organic wastewater | Simultaneous Desulfurization and Denitrification (SDD) | Anaerobic attached growth | Sponge cubes | Waste water plant sludge | N/A | Anaerobic | Glucose | Nitrite | 1.3 | 1.3 | N/A | N/A | N/A | Simultaneous autotrophic and heterotrophic desulfurization–denitrification process resulted in the elimination of also sulfide and organic carbon with the presence of nitrate and nitrite. | Li et al., 2009 | Sulfide Removal by Simultaneous Autotrophic and Heterotrophic Desulfurization-Denitrification Process | https://pubmed.ncbi.nlm.nih.gov/18599206/ | https://linkinghub.elsevier.com/retrieve/pii/S0304-3894(08)00805-4 | An anaerobic attached-growth bioreactor (AAGBR) of 3.52 L was operated for 510 days to treat sulfide-laden organic wastewater where nitrate and nitrite were introduced as electron acceptors. When the influent sulfide was kept at 200mg S(2-)-S/L and organic carbon was increased from 20 to 33.6 mg C/L, and the hydraulic retention time decreased from 41.4 to 2.67 h, the removal rates of sulfide and organic carbon reached 99.9% and 91.8% at the loading rates of 1800 mg S(2-)-S/(Ld) and 302.4 mg C/(Ld), respectively. Simultaneously, the introduced electron acceptors of nitrate and nitrite were, respectively, removed by 99.9% and 99.9% at the loading rates of 472.5 mg NO(3)(-)-N/(Ld) and 180 mg NO(2)(-)-N/(Ld). Inside the AAGBR, both autotrophic and heterotrophic denitrification processes were noted to take place. When the influent organic carbon was increased from 20 to 33.6 mg C/L, the nitrate and nitrite consumed for heterotrophic denitrification accounted for 27.3% and 48.5%, respectively. This simultaneous autotrophic and heterotrophic desulfurization-denitrification process has provided a demonstration of the possibility to eliminate sulfide and organic carbon with the presence of nitrate and nitrite
Industrial wastewater | Heterotrophic denitrification coupled with a membrane | Anoxic–oxic membrane | Polyvinylidene fluoride | Anaerobic sludge | N/A | Aerobic | Acetate | Nitrate | 8 | 8 |  | N/A | N/A | The study developed a modified anoxic/oxic-membrane bioreactor which was used for the treatment of a high strength nitrate waste. The modified bioreactor could remove the residual COD, excessive biomass and soluble microbial products generated in the denitrification process successfully. | Shen et al., 2009 | Biological denitrification of high-nitrate wastewater in a modified anoxic/oxic-membrane bioreactor (A/O-MBR). | https://pubmed.ncbi.nlm.nih.gov/19665298/ | https://linkinghub.elsevier.com/retrieve/pii/S0304-3894(09)01151-0 | A modified anoxic/oxic-membrane bioreactor has been applied to the denitrification of a high strength nitrate waste (about 3600 mg/L nitrate-N) generated from an initiating explosive factory. Nitrate removal efficiency and nitrite accumulation in the treated water were investigated under various conditions set by several factors including the type of carbon source used, ratios of carbon to nitrogen, pH and hydraulic retention times (HRTs). The results of the preliminary experiments, which were carried out in parallel CSTR systems, demonstrated that sodium acetate had shown the best performance as the external carbon source. The optimal reaction parameters in the anoxic/oxic-membrane bioreactor were pH 7.5–8.5, C/N 1.56 and HRT 30 h, with over 99.9% of nitrate removed and without accumulation of nitrite. Explicitly high average-specific denitrification rate of 324 mg NO3−-N/g VSS/h could be attained under these conditions. The aerobic process and membrane module used subsequently could remove the residual COD, excessive biomass and soluble microbial products generated during the denitrification process.
Saline wastewater | Sulfur-driven denitrification (SDN) system | Batch culture | Sulphur granules | Sludge from the tidal flats | N/A | N/A | Elemental sulphur | Nitrate | N/A | 8–50 | N/A | N/A | N/A | In this sulfur-driven denitrification application in high saline wastewater plan validated that, salinity affects the pH of the reactor and the efficiency of denitrification is affected by the pH. Also at high temperatures denitrification ceases. | Koenig and Liu., 2004 | Autotrophic Denitrification of High–Salinity Wastewater Using Elemental Sulfur: Batch Tests | https://pubmed.ncbi.nlm.nih.gov/15058463/ | https://onlinelibrary.wiley.com/doi/abs/10.2175/106143004X141564 | The feasibility of autotrophic denitrification of a highsalinity wastewater using sulfur–oxidizing autotrophic denitrificants was studied. These autotrophic bacteria oxidize elemental sulfur to sulfate while reducing nitrate to elemental nitrogen gas, thereby eliminating the need for the addition of organic carbon compounds. A series of bench–scale batch tests was performed with synthetic and actual flue gas desulfurization (FGD) wastewater to examine the effects of various environmental and operational factors such as temperature, pH, high salinity, and potentially toxic substances on the rate of autotrophic denitrification using elemental sulfur. Specific denitrification rates of 6 to 8 mg nitrate–nitrogen (NO3—‐N)/g volatile suspended solids (VSS)·h were obtained. The highest denitrification rates were found between pH 7.0 and 8.0 and a temperature of 30 8 C. The denitrification rate started to decrease above an osmotic pressure of 19 atm (approximately 70% of seawater), independent of the type of salt ions, and amounted to approximately 70% activity at the concentration of seawater. Polyphosphate or pyrophosphate could be used as the source of phosphorus instead of orthophosphate because the latter caused immediate calcium phosphate precipitation in the FGD wastewater. Inhibiting factors attributed to inorganic or organic compounds originating from coal combustion were discussed.
Saline wastewater | Sulfur-driven denitrification (SDN) system | PBR (Packed bed reactor) | Sulphur granules | Thiobacillus denitrificans | N/A | Anaerobic | Elemental sulphur | Nitrate | N/A | 17.5 | N/A | N/A | N/A | Autotrophic bacteria, Thiobacillus denitrificans was immobilized on surfaces of sulphur granules in the columns of a packed bed reactor and used to remove nitrate from wastewater. | Gu et al., 2004 | Removal of High NO3- Concentrations in Saline Water Through Autotrophic Denitrification by the Bacterium Thiobacillus Denitrificans Strain MP | https://pubmed.ncbi.nlm.nih.gov/15137413/ | https://iwaponline.com/wst/article/49/5-6/105/9299/ | Autotrophic denitrification by Thiobacillus denitrificans MP isolated from mangrove was investigated in both a sulphur-limestone column reactor and a fermenter. More than 97.5% of the nitrate (NO3-) in the 250 mg NO3--N/L strong influent was removed after 14.3 hours in the column reactor. Influent NO3- was completely depleted in the lower part of the column as the hydraulic retention time increased and a slight pH drop was also observed along the reactor column due to the exhaustion of the buffering ability of the limestone. Trace amounts of oxygen present in the lower part of the reactor column resulted in the accumulation of nitrite and subsequent inhibition of further denitrification. The species composition of the bacterial community in the higher parts of the reactor column was morphologically more diverse than in the lower part. Denitrification by T. denitrificans MP reached an optimal level when the dissolved oxygen was maintained between 1.5-2% of saturation level in the automated fermenter. The stoichiometric ratios of ΔSO42- produced/ΔNO3--N removed were 6.81 and 9.32 in the reactor column and fermenter, respectively. This study suggests that efficient removal of high NO3Ð concentrations in water or wastewater can be achieved using autotrophic bacteria immobilized on surfaces of sulphur granules in the column system.
Saline wastewater | Sulfur-driven denitrification (SDN) system | PBR and CSTR (Continuous stirred tank reactor ) | Sulphur granules | Thiobacillus denitrificans | N/A | Anaerobic | Elemental sulphur | Nitrate | N/A | 28.4 (packed bed) 1.2 (CSTR) | N/A | N/A | N/A | Autotrophic bacteria, Thiobacillus denitrificans was immobilized on surfaces of sulphur granules in the columns of a packed bed reactor and proved to be efficient in the removeal of nitrate from wastewater. | Zhao et al., 2004 | Nitrate Removal From Saline Water Using Autotrophic Denitrification by the Bacterium Thiobacillus Denitrificans MP-1 | https://pubmed.ncbi.nlm.nih.gov/15551834/ | https://www.tandfonline.com/doi/abs/10.1080/09593332508618387 | Autotrophic denitrification of synthetic wastewater by Thiobacillus denitrificans MP-1 isolated from mangrove sediment was investigated in both up-flow packed-bed reactors and fermentor. More than 97.5% and 90% of the nitrate in inflow was removed after 8.8 and 161 hours at 250 and 195 mg l(-1) for the packed-bed reactor and fermentor system, respectively. The nitrate was quickly denitrified at very low flow rates (0.11 m h(-1)) for the packed-bed reactors, but as the flow rate was greater than 0.13 m h(-1), the nitrate removal rate increased as the flow rate increased. In the static fermentor system, the denitrification can be described by a secondary reaction, but at a flow rate between 1.31 to 1.49 m h(-1), the reactor performance can be described using the zero-order reaction in the packed-bed reactor. As the speed increases, the zero-order reaction translates into half-order reaction as the penetration efficiency of nitrate decreases. The mass ratios between the nitrate removed and the sulfate produced were determined to be 6.81 and 9.32 in the reactor column and fermentor, respectively. The results of this study suggest that efficient removal of high concentrations of nitrate in water or wastewater can be achieved effectively using autotrophic bacteria immobilized on surfaces of sulphur granules in packed-bed reactor.
Synthetic wastewater | Sulfur-driven denitrification (SDN) system | PBR (Packed bed reactor) | N/A | Thiobacillus denitrificans | N/A | Anaerobic | Thiosulfate; Sulfide | Nitrate | N/A | 6.1 | N/A | N/A | N/A | The bacteria could utilize thiosulfate and sulfide as an electron donor. Limestone was added to the reactors to stablize the pH. | Bisogni and Driscoll 1977 | Denitrification using thiosulfate and sulfide | N/A | https://www.osti.gov/biblio/6783491 | Reliable autotrophic denitrification for removing nitrogen from wastewaters can be obtained with thiosulfate or sulfide, or both, as electron donors for enriched cultures of Thiobacillus denitrificans in completely mixed suspended growth systems. The consumptive ratio for T. denitrificans denitrification appears to be close to 1.35, the thermodynamically predicted value. Systems are tested under dynamic loading conditions, and overall operational stability is assessed.
Synthetic wastewater | Sulfur-utilizing denitrification couple with heterotrophic and autotrophic denitrification | PBR (Packed bed reactor) | Sulphur granules | N/A | N/A | Anaerobic | Sulfur; Methanol; Landfill leachate) | Nitrate | N/A | 58~112 | N/A | N/A | N/A | The study focused on the possibility for improving the overall denitrification by combining autotrophic and heterotrophic systems, resulting in an improved nitrate removal rate. | Oh et al., 2001 | Effect of Organics on Sulfur-Utilizing Autotrophic Denitrification Under Mixotrophic Conditions | https://pubmed.ncbi.nlm.nih.gov/11604167/ | https://www.sciencedirect.com/science/article/pii/S0168165601003443 | Sulfur-utilizing denitrification can be performed by denitrifying sulfur bacteria under autotrophic and heterotrophic conditions. To investigate the effect of organics (methanol and landfill leachate) on sulfur-utilizing denitrification, six laboratory-scale sulfur packed columns were operated under autotrophic, mixotrophic and heterotrophic conditions for approximately 1 year. The performance of the columns was monitored by measuring the pH, nitrate, nitrite, sulfate, sulfide, alkalinity dissolved organic carbon (DOC), and turbidity. These tests indicated that the mixotrophic column had a higher nitrate removal capacity than the autotrophic column. It was also found that under mixotrophic conditions, some portion of nitrate was removed heterotrophically and the remainder was denitrified by sulfur-utilizing autotrophic bacteria without inhibition by organics. In addition, sulfate production and alkalinity consumption were reduced under mixotrophic conditions. These results suggest that mixotrophic conditions that allow simultaneous reactions of autotrophic and heterotrophic denitrification provide significant advantages in terms of nitrate and DOC removal, sulfate production decrease, and alkalinity consumption over obligate autotrophic or heterotrophic denitrification.
Synthetic wastewater | Sulfur-driven denitrification (SDN) system | PBR (Packed bed reactor) | Sulphur granules | Thiobacillus denitrificans | N/A | Anaerobic | Sulfur-limestone | Nitrate | N/A | 8.8~46.8 | N/A | N/A | N/A | One of the problems associated with SDD systems is acidity which tends to inhibit denitrification, in this study limestone was added as an alkalinity source to control the pH. They found that the optimum volumetric ratio of limestone to sulphur for minimization of the reactor volume was 1:1. | Liu and Koenig., 2002 | Use of limestone for pH control in autotrophic denitrification: batch experiments. | N/A | https://www.sciencedirect.com/science/article/pii/S0032959201003028 | The autotrophic denitrification process using elemental sulphur consumes about 4 g alkalinity (as CaCO3) per gram nitrate nitrogen reduced and is severely inhibited at pH lower than 5.5. Using limestone as an alkalinity source to control the pH, the autotrophic denitrification of synthetic wastewater with varying initial alkalinity to NO3–N ratios was evaluated in laboratory-scale batch reactors, which contained sulphur and limestone granules in different volumetric ratios. The results demonstrated that limestone supplies effective buffering capacity, if the initial alkalinity is insufficient for complete denitrification. The alkalinity supplied by limestone is a function of the pH, which in turn depends on the initial alkalinity of the wastewater and the extent of the biological denitrification. Given the specific denitrification rates, in mg NO3–N/g S h, and limestone dissolution rates, in mg CaCO3/g CaCO3 h, as a function of pH, the required volumetric ratio of limestone to sulphur for maintaining a given pH can be quantitatively established. It was found that the optimum volumetric ratio of limestone to sulphur for minimization of the reactor volume equals approximately 1:1.
Synthetic wastewater | Sulfur–limestone autotrophic denitrification (SLAD) | PBR (Packed bed reactor) | Granular elemental sulfur | Continuous-stirred tank reactor CSTR seed | N/A | Anaerobic | Sulfur-limestone | Nitrate | N/A | 8.3 | N/A | N/A | N/A | Detailed information on the interaction among some major variables on the design and performance of the SLAD process is lacking. This study they developed the response surface method was used by designing a rotatable central composite test scheme with 12 SLAD column tests. Their results suggest that this model can be applied in the estimation nitrate-nitrogen concentration and determine the nitrite control measures. | Zhang and Zeng., 2006 | Development of a Response Surface for Prediction of Nitrate Removal in Sulfur–Limestone Autotrophic Denitrification Fixed-Bed Reactors | N/A | https://doi.org/10.1061/(ASCE)0733-9372(2006)132:9(1068) | Sulfur–limestone autotrophic denitrification (SLAD) processes are very efficient for treatment of ground or surface water contaminated with nitrate. However, detailed information is not available on the interaction among some major variables on the design and performance of the SLAD process. In this study, the response surface method was used by designing a rotatable central composite test scheme with 12 SLAD column tests. A polynomial linear regression model was set up to quantitatively describe the relationship of the effluent and influent nitrate–nitrogen concentration and hydraulic retention time (HRT) in the SLAD column reactors. This model may be used for estimating the effluent nitrate–nitrogen concentration when the influent nitrate–nitrogen concentration ranges between 20 and
Synthetic wastewater | Sulfur-driven denitrification coupled with Permeable reactive barrier (PRB) | Reactive Packed-bed | Granular elemental sulfur | Thiobacillus denitrificans | N/A | Anaerobic | Sulphur | Nitrate | N/A | 8.3 | N/A | N/A | N/A | Permeable reactive barrier (PRB) is an emerging technology for groundwater remediation, which has advantages over conventional remediation means such as pump-and-treat system such as cost effectiveness and a viable technology. The researchers successfully managed to remove nitrate from groundwater using the PBR coupled with SDN. | Moon et al., 2004 | Use of Autotrophic Sulfur-Oxidizers to Remove Nitrate From Bank Filtrate in a Permeable Reactive Barrier System | https://pubmed.ncbi.nlm.nih.gov/15016470/ | https://linkinghub.elsevier.com/retrieve/pii/S0269749103004548 | This study was conducted to evaluate the potential applicability of an in situ biological reactive barrier system to treat nitrate-contaminated bank filtrate. The reactive barrier consisted of sulfur granules as an electron donor and autotrophic sulfur-oxidizing bacteria as a biological component. Limestone was also used to provide alkalinity. The results showed that the autotrophic sulfur oxidizers were successfully colonized on the surfaces of the sulfur particles and removed nitrate from synthetic bank filtrate. The sulfur-oxidizing activity continuously increased with time and then was maintained or slightly decreased after five days of column operation. Maximum nitrate removal efficiency and sulfur oxidation rate were observed at near neutral pH. Over 90% of the initial nitrate dissolved in synthetic bank filtrate was removed in all columns tested with some nitrite accumulation. However, nitrite accumulation was observed mainly during the initial operation period, and the concentration markedly diminished with time. The nitrite concentration in effluent was less than 2 mg-N/l after 12 days of column operation. When influent nitrate concentrations were 30, 40, and 60 mg-N/l and sulfur content in column was 75%, half-order autotrophic denitrification reaction rate constants were 31.73×10−3, 33.3×10−3, and 36.4×10−3 mg1/2/l1/2min, respectively. Our data on the nitrate distribution profile along the column suggest that an appropriate wall thickness of a reactive barrier for autotrophic denitrification may be 30 cm when influent nitrate concentration is less than 60 mg-N/l.
Synthetic wastewater | Sulfur–limestone autotrophic denitrification (SLAD) | Batch culture | Granular sulfur | Thiobacillus denitrificans; Thiobacillus thiooxidans | N/A | Aerobic | Sulfur-limestone | Nitrate | N/A | 1.6 | N/A | N/A | N/A | Sulfur:limestone autotrophic denitrication (SLAD) system proved to a success in the treatment of nitrate contaminated wastewater. Researchers suggested that SLAD can be a replacement of heterotrophic denitrification in ponds and constructed wetlands because this type of dentrification is autotrophic , it doesn't require a carbon source. | Zhang and Lampe., 1999 | Sulfur:limestone autotrophic denitrification processes for treatment of nitrate-contaminated water: batch experiments | N/A | https://www.sciencedirect.com/science/article/abs/pii/S0043135498002814 | In this study, an innovative process of using sulfur:limestone autotrophic denitrification (SLAD) for treatment of nitrate-contaminated surface or wastewater was put forward. The feasibility of this SLAD process was evaluated using lab-scale batch reactors operated under both aerobic and anaerobic conditions. Autotrophic denitrification occurred in batch reactors spiked with sulfur:limestone (S:L) under either aerobic or anaerobic conditions at both high (ca. 300–500 mg NO3−–N/l) and low (ca. 30 mg NO3−–N/l) initial nitrate concentrations. Nitrate–nitrogen removal increased with the addition of granular sulfur and limestone, while the addition of a seed of autotrophic denitrifiers into the batch reactors accelerated nitrate removal. Limestone was necessary to control the pH within the reactors. The optimum sulfur:limestone ratio was 3:1 (v/v) and the extent and rate of nitrate removal depended on the alkalinity within SLAD batch reactors. Nitrate removal efficiency, sulfate production and biomass accumulation were usually higher under aerobic conditions than under anaerobic conditions. Bacterial counts signified that both autotrophic denitrificans and nondenitrifying bacteria such as Thiobacillus thiooxidans were involved in the process under aerobic conditions. The SLAD process may be a replacement for heterotrophic denitrification in pond systems such as constructed wetlands or stabilization ponds due to the fact that no organic carbon source is needed in the SLAD process and that autotrophic denitrificans exist widely in natural sediments or soil.
Synthetic wastewater |  | Upflow anaerobic sludge bed (UASB) | Granular sludge | Thiobacillus denitrificans | N/A | Anaerobic | Thiosulfate | Nitrate | N/A | 62.5 | N/A | N/A | N/A | Thiobacillus denitrificans was the predominant species over Thiomicrospira denitrificans in both upflow anaerobic sludge bed (UASB) reactors. The results strongly suggest that this bacterium was responsible for denitrification and sulfoxidation within the reactors. | Sánchez et al. 2008 | Assessment of the Addition of Thiobacillus Denitrificans and Thiomicrospira Denitrificans to Chemolithoautotrophic Denitrifying Bioreactors | https://pubmed.ncbi.nlm.nih.gov/18843596/ | N/A | The aim of the present study was to assess the impact of adding cultures of Thiobacillus denitrificans and Thiomicrospira denitrificans to two upflow anaerobic sludge bed (UASB) reactors: one inoculated with granular sludge and the other filled only with activated carbon (AC). The performances of the bioreactors and the changes in biomass were compared with a non-bioaugmented control UASB reactor inoculated with granular sludge. The reactors inoculated with granular sludge achieved efficiencies close to 90% in nitrate and thiosulfate removal for loading rates as high as 107 mmol-NO3 -/l per day and 68 mmol-S2O3 2-/l per day. Bioaugmentation with Tb. denitrificans and Tm. denitrificans did not enhance the efficiency compared to that achieved with non-bioaugmented granular sludge. The loading rates and efficiencies were 30-40% lower in the AC reactor. In all the reactors tested, Tb. denitrificans became the predominant species. The results strongly suggest that this bacterium was responsible for denitrification and sulfoxidation within the reactors. We additionally observed that granules partially lost their integrity during operation under chemolithoautotrophic conditions, suggesting limitations for long-term operation if bioaugmentation is applied in practice.
Synthetic wastewater | Sulfur-driven denitrification (SDN) system | Immobilized cell reactor | Poly(vinyl alcohol) PVA | Thiobacillus denitrificans | N/A | Anaerobic | Thiosulfate | Nitrate | N/A | 1.83 | N/A | N/A | N/A | The denitrification efficiencies of Thiobacillus denitrificans were compared in batch reactors between free cells and cells immobilized on polyvinyl alcohol (PVA) carriers, this is because T. denitrificans has enormous potential in the removal of nitrate from the environment in-terms of efficiency and overall costs. A prolonged denitrification process was observed when using the immobilized cells. | Zhang et al., 2009a | Nitrate Removal by Thiobacillus Denitrificans Immobilized on Poly(vinyl Alcohol) Carriers | https://pubmed.ncbi.nlm.nih.gov/18723283/ | https://www.sciencedirect.com/science/article/abs/pii/S030438940801100X | Nitrate contamination is becoming a widespread environmental problem, and autotrophic denitrification with Thiobacillus denitrificans is a promising process considering efficiency, cost and maintenance. The denitrification efficiencies of T. denitrificans were compared in batch reactors between free cells and cells immobilized on polyvinyl alcohol (PVA) carriers made with thrice freezing/thawing and boric acid methods. The results indicated that the free cell reactor of T. denitrificans added with 10% (v/v) of PVA carrier made by thrice freezing/thawing (PVA-TFT) exhibited faster in S(2)O(3)(2-)-S consumption, SO(4)(2-) generation, and NO(3)(-)-N denitrification, with corresponding values being 165 mg (S(2)O(3)(2-)-S)/L.d, 491 mg (SO(4)(2-))/Ld, and 44 mg (NO(3)(-)-N)/Ld, which were increased by 50%, 61%, and 57% respectively compared to the control reactor with only free cells. Inhibition of denitrification by accumulated SO(4)(2-) in PVA-TFT reactor appeared at the concentration of approximately 6000 mg (SO(4)(2-))/L, and 75% of NO(3)(-)-N removal efficiency was achieved after 12d operation under the condition of initial 700 mg/L NO(3)(-)-N concentration.
Synthetic wastewater | Lithotrophic denitrification | Expanded granular sludge bed | Sulfide granules | Sulfurovum sp. | N/A | Anaerobic | Hydrogen sulfide; Acetate | Nitrate | N/A | 59 | N/A | N/A | N/A | The study reports of a novel two-stage scheme for granule incubation that was adopted to generate stable granules. | Chen et al., 2008 | Simultaneous biological removal of sulfur, nitrogen and carbon using EGSB reactor. | https://pubmed.ncbi.nlm.nih.gov/18305936/ | https://link.springer.com/article/10.1007%2Fs00253-008-1396-3 | High-rate biological conversion of sulfide and nitrate in synthetic wastewater to, respectively, elemental sulfur (S(0)) and nitrogen-containing gas (such as N(2)) was achieved in an expanded granular sludge bed (EGSB) reactor. A novel strategy was adopted to first cultivate mature granules using anaerobic sludge as seed sludge in sulfate-laden medium. The cultivated granules were then incubated in sulfide-laden medium to acclimate autotrophic denitrifiers. The incubated granules converted sulfide, nitrate, and acetate simultaneously in the same EGSB reactor to S(0), N-containing gases and CO(2) at loading rates of 3.0 kg S m(-3) d(-1), 1.45 kg N m(-3) d(-1), and 2.77 kg Ac m(-1) d(-1), respectively, and was not inhibited by sulfide concentrations up to 800 mg l(-1). Effects of the C/N ratio on granule performance were identified. The granules cultivated in the sulfide-laden medium have Pseudomonas spp. and Azoarcus sp. presenting the heterotrophs and autotrophs that co-work in the high-rate EGSB-SDD (simultaneous desulfurization and denitrification) reactor.
Refinery wastewater | Autotrophic denitrification | Continuous stirred tank reactor CSTR | Suspended culture | N/A | N/A | Anaerobic | Acetate; Sulfide | Nitrate | N/A | 8.33 | N/A | N/A | N/A | Results from the study suggests that denitrification is a feasible process for the simultaneous removal of nitrogen, carbon and sulfur from effluents of the petroleum industry. | Reyes-Avila et al., 2004 | Simultaneous biological removal of nitrogen, carbon and sulfur by denitrification | https://pubmed.ncbi.nlm.nih.gov/15276748/ | https://www.sciencedirect.com/science/article/abs/pii/S0043135404002398 | Refinery wastewaters may contain aromatic compounds and high concentrations of sulfide and ammonium which must be removed before discharging into water bodies. In this work, biological denitrification was used to eliminate carbon, nitrogen and sulfur in an anaerobic continuous stirred tank reactor of 1.3 L and a hydraulic retention time of 2 d. Acetate and nitrate at a C/N ratio of 1.45 were fed at loading rates of 0.29 kg C/m3 d and 0.2 kg N/m3 d, respectively. Under steady-state denitrifying conditions, the carbon and nitrogen removal efficiencies were higher than 90%. Also, under these conditions, sulfide (S(2-)) was fed to the reactor at several sulfide loading rates (0.042-0.294 kg S(2-)/m3 d). The high nitrate removal efficiency of the denitrification process was maintained along the whole process, whereas the carbon removal was 65% even at sulfide loading rates of 0.294 kg S(2-)/m3 d. The sulfide removal increased up to approximately 99% via partial oxidation to insoluble elemental sulfur (S0) that accumulated inside the reactor. These results indicated that denitrification is a feasible process for the simultaneous removal of nitrogen, carbon and sulfur from effluents of the petroleum industry.
Raw sewage | Autotrophic and Heterotrophic denitrification |  | N/A | N/A | N/A | Anaerobic | N/A | Nitrate; Nitrite | N/A | N/A | N/A | Aquaspirillum metamorphum; Alcaligenes defragrans; Azoarcus sp.; Alcaligenes defragrans; Acidovorax sp.; Azoarcus denitrificans; Aquaspirillum metamorphum | Restriction Fragment Length Polymorphism (RFLP) of the 16S rRNA gene | A consortium of heterotrophic denitrifying bacteria and autotrophic denitrifying bacteria were identified within the two denitrification systems. A number of heterotrophic denitrifers had the ability to co-exist with autotrophic denitrifers within the ADR-1. | Lee et al., 2008 | Bacterial Community and Biological Nitrate Removal: Comparisons of Autotrophic and Heterotrophic Reactors for Denitrification With Raw Sewage | https://pubmed.ncbi.nlm.nih.gov/19047828/ | https://doi.org/10.4014/jmb.0800.276 | An autotrophic denitrification reactor (ADR-1) and a heterotrophic denitrification reactor (HDR-2) were operated to remove nitrate and nitrite in an anoxic environment in raw sewage. The NO3-N removal rate of ADR-1 was shown to range from 52.8% to 78.7%, which was higher than the NO3-N removal rate of HDR-2. Specific denitrification rates (SDNR) of ADR-1 and HDR-2 were 3.0 to 4.0 and 1.1 to 1.2mgNO3- N/gVSS/h, respectively. From results of restriction fragment length polymorphism (RFLP) of the 16S rRNA gene, Aquaspirillum metamorphum, Alcaligenes defragrans, and Azoarcus sp. were beta-Proteobacteria that are affiliated with denitrifying bacteria in the ADR-1. Specifically, Thiobacillus denitrificans was detected as an autotrophic denitrification bacteria. In HDR-2, the beta-Proteobacteria such as Denitrifying- Fe-oxidizing bacteria, Alcaligenes defragrans, Acidovorax sp., Azoarcus denitrificans, and Aquaspirillum metamorphum were the main bacteria related to denitrifying bacteria. The beta-and alpha-Proteobacteria were the important bacterial groups in ADR-1, whereas the beta-Proteobacteria were the main bacterial group in HDR-2 based on results of fluorescent in situ hybridization (FISH). The number of Thiobacillus denitrificans increased in ADR-1 during the operation period but not in HRD-2. Overall, the data presented here demonstrate that many heterotrophic denitrifying bacteria coexisted with autotrophic denitrifying bacteria such as Thiobacillus denitrificans for nitrate removal in ADR-1. On the other hand, only heterotrophic denitrifying bacteria were identified as dominant bacterial groups in HDR-2. Our research may provide a foundation for the complete nitrate removal in raw sewage of low-COD concentration under anoxic condition without any external organic carbon or the requirement of post-treatment.
Synthetic water | Combined heterotrophic and sulfur autotrophic denitrification (CHSAD) | Fluidized bed reactor and Sulfur packed bed reactor | Anthracite | Heterotrophic denitrification system | N/A | Anaerobic | Methanol, Sulfur | Nitrate | 30 | N/A | N/A | N/A | N/A | Results obtained in this study suggest that combining heterotrophic denitrification with sulphur autotrophic denitrification can be an effective method for nitrate removal in wastewater. The two systems complimented each other which resulted in efficient denitrification rates being attained. | Liu et al., 2009 | Study of a combined heterotrophic and sulfur autotrophic denitrification technology for removal of nitrate in water. | https://pubmed.ncbi.nlm.nih.gov/19369001/ | https://www.sciencedirect.com/science/article/abs/pii/S0304389409004543 | A combined two-step process of heterotrophic denitrification in a fluidized reactor and sulfur autotrophic denitrification processes (CHSAD) was developed for the removal of nitrate in drinking water. In this process, the advantage of high efficiency of heterotrophic denitrification with non-excessive methanol and the advantage of non-pollution of sulfur autotriphic denitrification were integrated in this CHSAD process. And, this CHSAD process had the capacity of pH balance and could control the concentration of SO42− in effluent by adjusting the operation condition. When the influent nitrate was 30 mg NO3−–N/L, the reactor could be operated efficiently at the hydraulic retention time (HRT) ranging from 20 to 40 min with C:N ratio (mg CH3OH:mg NO3−–N) of 2.0 (methanol as carbon source). The nitrate removal was nearly 100% and there was no accumulated nitrite or residual methanol in the effluent. The effluent pH was about 7.5 and the sulfate concentration was lower than 130 mg/L. The maximum volume-loading rate of the reactor was 2.16 kg NO3−–N/(m3 d). The biomass and scanning electron microscopy graphs of biofilm were also analyzed.
Synthetic wastewater | Lithotrophic-heterotrophic denitrification | Membrane bioreactor (MBR) | Sulfur; Calcium carbonate; Powder activated carbon | Activated sludge | N/A | Anoxic–anaerobic | Elemental sulfur | Nitrate | N/A | N/A | N/A | N/A | N/A | Sulfur-based carrier application to increased nitrogen removal effectiveness within the system. The sulfate that is produced as a by-product of sulfur-driven autotrophic denitrification was produced in low concentrations. An increase in elemental sulfur carriers resulted in an increase in nitrate removal. | Vo et al., 2018 | Nitrogen Removal by Sulfur-Based Carriers in a Membrane Bioreactor (MBR). | https://pubmed.ncbi.nlm.nih.gov/30469519/ | https://www.ncbi.nlm.nih.gov/pmc/articles/pmid/30469519/ | Sulfur-based carriers were examined to enhance the nitrogen removal efficiency in a mixed anoxic⁻anaerobic-membrane bioreactor system, in which sulfur from the carrier acts as an electron donor for the conversion of nitrate to nitrogen gas through the autotrophic denitrification process. A total nitrogen removal efficiency of 63% was observed in the system with carriers, which showed an increase in the removal efficiency of around 20%, compared to the system without carriers. The results also indicated that the carriers had no adverse effect on biological treatment for the organic matter and total phosphorus. The removal efficiencies for chemical oxygen demand (COD) and total phosphorus (TP) were 98% and 37% in both systems, respectively. The generation of sulfate ions was a major disadvantage of using sulfur-based carriers, and resulted in pH drop. The ratio of sulfate in the effluent to nitrate removed in the system ranged from 0.86 to 1.97 mgSO₄2-/mgNO₃--N, which was lower than the theoretical value and could be regarded as due to the occurrence of simultaneous heterotrophic and autotrophic denitrification.
Synthetic wastewater | Heterotrophic denitrification | Gas–liquid–solid fluidized bed bioreactor | Activated charcoal | Activated sludge | N/A | Anaerobic | Methanol | Nitrate | 104.6 | N/A | N/A | N/A | N/A | A three phase fluidized bed reactor was used for nitrate removal from wastewater. The optimum conditions for efficient and high removal rate of nitrate were 20–35 ◦C, pH value of 6.5–7.5, HRT of 3 h, C/N of 0.95–1 and gas influx of 0.3 m3/h. | Wen et al., 2003 | The denitrification treatment of low C/N ratio nitrate-nitrogen wastewater in a gas–liquid–solid fluidized bed bioreactor | N/A | https://www.sciencedirect.com/science/article/abs/pii/S1385894703000494 | A 12 l gas–liquid–solid three-phase fluidized bed bioreactor in which biomass supported on activated charcoal was used to remove nitrate-nitrogen from wastewater and its performance was considered. The effects of temperature, pH, C/N ratio, gas flow rate and hydraulic residence time (HRT) on nitrate-nitrogen reduction were investigated and discussed. The optimum operated conditions such as temperature of 20–35 °C, pH value of 6.5–7.5, HRT of 3 h, C/N of 0.95–1 and gas influx of 0.3 m3/h were found. Under optimum operated conditions, the average removal ratios of COD and NOx-N are higher than 92% and 96%, respectively. In addition, the radial and axial positions have little influence on the local profiles of COD and NOx-N.
Wastewater | Heterotrophic-Autotrophic denitrification | Sulfur packed bed reactor | Granular sulfur | Tidal flats | N/A | Anaerobic | Methanol | Nitrate | 750 | N/A | N/A | N/A | N/A | Coupling heterotrophic denitrifcation to sulfur driven autotrophic denitrification presented an advantaged in this study because heterotrophic denitrification was a source of alkanility which enabled the system to prevent formation of sulfate and ensuring the effective removal of nitrate. | Kim and Bae., 2000 | Alkalinity requirements and the possibility of simultaneous heterotrophic denitrification during sulfur-utilizing autotrophic denitrification | N/A | https://doi.org/10.2166/wst.2000.0385 | Alkalinity requirement and the possibility of simultaneous heterotrophic denitrification during sulfur-utilizing autotrophic denitrification were evaluated with sulfur packed bed reactors (SPBRs). SPBR showed >99% NO3--N removal efficiency at influent NO3--N concentration of 1,500 mg/L, although 25-40% of the added NO3--N was recovered as N2O. Complete denitrification without N2O production was achieved when the influent NO3--N concentration decreased to 750 mg/L. When nitrified landfill leachate containing 602–687 mg/L of NO3--N was fed to SPBR, denitrification efficiency was greater than 98%. During leachate treatment, alkalinity consumption was 3.25–3.76 g CaCO3/g NO3--N removed. Most of denitrification activity occurred within bottom 11.5 cm of sulfur layer, meaning that effective HRT of 2.34 hours was enough for the complete denitrification at the loading rate of 2.2 kg NO3--N/m3-day. Complete denitrification was also achieved when methanol was added to nitrified leachate without alkalinity addition. In this case, alkalinity produced by heterotrophs was used for sulfur-utilizing denitrification.
Wastewater | Autotrophic denitrification | Upflow anoxic hybrid growth reactor (UAHGR); | Synthetic activated ceramic | Thiobacillus denitrificans; Anaerobic digester sludge | N/A | Anaerobic | Sulfidic caustic | Nitrate | 0.4 | N/A | N/A | N/A | N/A | Sulfidic caustic was used an alternative to sulfur-limestone to supply electron donor and limestone during autotrophic denitrification. In both reactor systems high nitrate removal rates were recorded. The UAHGR was a more stable denitrification reactor system for nitrate and sulfate concentrations. | Byun et al., 2008 | A new method of autotrophic denitrification with spent sulfidic caustic as substrate and alkalinity source | N/A | https://link.springer.com/article/10.1007/s12257-007-0180-z | A new method based on sulfide utilizing autotrophic denitrification was adopted to remove nitrate from wastewater and to reuse spent sulfidic caustic containing high sulfide and alkalinity levels. The experiments were performed using a bench-scale upflow anoxic hybrid growth reactor (UAHGR) and an upflow anoxic suspended growth reactor (UASGR) to characterize the stoichiometric relationship between sulfur and nitrate in the process as well as the performance of the reactors. The level of nitrate removal from the UAHGR and UASGR were maintained at over 90% at a nitrate loading rate ranging from 0.15∼0.40 kgNO3 −/m3·d and no significant nitrite accumulation was observed in either reactor. Although the influent pH values were higher than the optimum range of autotrophic denitrification at 8.7∼10.1, the effluent pH was stable at 7.2∼7.9 due to the production of hydrogen ions during operation. The stoichiometric ratio of sulfate production to nitrate removal was 1.5∼2.1 mgSO4 2−/mgNO3 − in both reactors. A comparison of the reactor performance revealed that the chemical parameters of the UAHGR operation corresponded to a plug flow like type reactor while the chemical parameters of the UASGR operation corresponded to a completely stirred tank reactor like type reactor. UAHGR did not require sludge recycling due to the packed media while UASGR required 300∼700% sludge recycling. Therefore, spent sulfidic caustic could be used in the sulfur utilizing autotrophic denitrification processes as substrate and alkalinity sources.
Wastewater | Autotrophic denitrification | Upflow anoxic suspended growth reactor (UASGR) | Suspended culture | Thiobacillus denitrificans; Anaerobic digester sludge | N/A | Anaerobic | Sulfidic caustic | Nitrate | 0.4 | N/A | N/A | N/A | N/A | Sulfidic caustic was used an alternative to sulfur-limestone to supply electron donor and limestone during autotrophic denitrification. In both reactor systems high nitrate removal rates were recorded. The UAHGR was a more stable denitrification reactor system for nitrate and sulfate concentrations. | Byun et al., 2008 | A new method of autotrophic denitrification with spent sulfidic caustic as substrate and alkalinity source | N/A | https://link.springer.com/article/10.1007/s12257-007-0180-z | A new method based on sulfide utilizing autotrophic denitrification was adopted to remove nitrate from wastewater and to reuse spent sulfidic caustic containing high sulfide and alkalinity levels. The experiments were performed using a bench-scale upflow anoxic hybrid growth reactor (UAHGR) and an upflow anoxic suspended growth reactor (UASGR) to characterize the stoichiometric relationship between sulfur and nitrate in the process as well as the performance of the reactors. The level of nitrate removal from the UAHGR and UASGR were maintained at over 90% at a nitrate loading rate ranging from 0.15∼0.40 kgNO3 −/m3·d and no significant nitrite accumulation was observed in either reactor. Although the influent pH values were higher than the optimum range of autotrophic denitrification at 8.7∼10.1, the effluent pH was stable at 7.2∼7.9 due to the production of hydrogen ions during operation. The stoichiometric ratio of sulfate production to nitrate removal was 1.5∼2.1 mgSO4 2−/mgNO3 − in both reactors. A comparison of the reactor performance revealed that the chemical parameters of the UAHGR operation corresponded to a plug flow like type reactor while the chemical parameters of the UASGR operation corresponded to a completely stirred tank reactor like type reactor. UAHGR did not require sludge recycling due to the packed media while UASGR required 300∼700% sludge recycling. Therefore, spent sulfidic caustic could be used in the sulfur utilizing autotrophic denitrification processes as substrate and alkalinity sources.
Wastewater | Autotrophic denitrification | Packed-bed reactor (PBR) | Sulfur granules | Denitrifying activated sludge | N/A | Anaerobic | Sulfur | Nitrate | 6.25 | 1.3-10.0 | 0.3 | N/A | N/A | Optimization of sulfur based denitrification in pilot scale reactors indicate that alkalinity turns to limit the process at high loading rates. | Sahinkaya et al., 2014 | Pilot and full scale applications of sulfur-based autotrophic denitrification process for nitrate removal from activated sludge process effluent | N/A | https://www.sciencedirect.com/science/article/abs/pii/S0043135414003467 | Sulfur-based autotrophic denitrification of nitrified activated sludge process effluent was studied in pilot and full scale column bioreactors. Three identical pilot scale column bioreactors packed with varying sulfur/lime-stone ratios (1/1–3/1) were setup in a local wastewater treatment plant and the performances were compared under varying loading conditions for long-term operation. Complete denitrification was obtained in all pilot bioreactors even at nitrate loading of 10 mg NO3−–N/(L.h). When the temperature decreased to 10 °C during the winter time at loading of 18 mg NO3−–N/(L.h), denitrification efficiency decreased to 60–70% and the bioreactor with S/L ratio of 1/1 gave slightly better performance. A full scale sulfur-based autotrophic denitrification process with a S/L ratio of 1/1 was set up for the denitrification of an activated sludge process effluent with a flow rate of 40 m3/d. Almost complete denitrification was attained with a nitrate loading rate of 6.25 mg NO3−–N/(L.h).
Synthetic wastewater | Heterotrophic denitrification | Sequencing Batch Reactor (SBR) | Suspended culture | Sludge | N/A | Anaerobic | Carbon Source: (CS1) is the wastewater produced in the cleaning of the reactors used in the production of sweets; (CS2) is a saccharose-rich residue from the production of soft drinks; and (CS3) is a lactic acid-rich residue from a dairy plant. | Nitrate | N/A | N/A | 30-48 | N/A | N/A | Organic waste from a sweet factory and soft drinks factory are sugar-rich carbon sources and the disadvantage with their use is that there is an increased management cost in the reactor maintainance due to purging of the sludge. Organic waste from diary factory had a low yield coefficient and denitrification rates was high. | Fernández-Nava et al., 2010 | Denitrification of High Nitrate Concentration Wastewater Using Alternative Carbon Sources | https://pubmed.ncbi.nlm.nih.gov/19782470/ | https://www.sciencedirect.com/science/article/abs/pii/S030438940901437X | The use of different organic carbon sources in the denitrification of wastewater containing 2500 mg nitrates/L in a SBR was studied. Three alternative sources of carbon were tested: wastewater from a sweet factory, a residue from a soft drinks factory and a residue from a dairy plant. The first two are sugar-rich, whereas the third presents a high content in lactic acid. Maximum specific denitrification rates of between 42 and 48 mg NO(3)-N/g VSS h were obtained. The effluents were nitrate-free and very low COD concentrations were obtained in 4-6h reaction time, especially with the sugar-rich carbon sources. The values of the denitrifier net yield coefficient were higher than when using methanol (0.93-1.75 g VSS(formed)/g NO(x)-N(reduced)). The lowest value was obtained using the lactic acid-rich residue. The optimum COD/N ratios varied between 4.6 for the lactic acid-rich carbon source and 5.5-6.5 for the sugar-rich carbon sources.
Biomass from a wastewater treament plant | Heterotrophic denitrification | Fed-batch reactor | Suspended culture | Sludge | N/A | Anaerobic | Methanol | Nitrate | N/A | N/A | 5.42 | N/A | N/A | Fed-batch mode was implemented to perform denitrification studies to compare the efficiencies different carbon sources for nitrate removal. | Bilanovic et al., 1999 | Denitrification under high nitrate concentration and alternating anoxic conditions | N/A | https://www.sciencedirect.com/science/article/abs/pii/S0043135499000494 | Denitrification under high nitrate concentration was studied in a fed-batch mode. Methanol, sodium acetate and effluent from anaerobic digesters (AD) were compared as the carbon sources. An alternating oxy–anoxy regime (10 min aeration over a period of 110 min) seems to promote the establishment of denitrifying bio-flocks of good settling characteristics. The bio-flocks produced in an anoxic reactor were of inferior settling characteristics. Bio-flocks at concentrations of 4 to 5 g VSS/l denitrify efficiently on all three carbon sources tested. A maximum nitrate removal rate was found to be 0.486 g NO3−-N/(g VSS day). Nitrite accumulated initially but its concentration decreased with time and eventually reached zero when acetate or AD effluent were used as the carbon source.
Biomass from a wastewater treament plant | Heterotrophic denitrification | Fed-batch reactor | Suspended culture | Sludge | N/A | Anaerobic | Sodium acetate | Nitrate | N/A | N/A | 19.79 | N/A | N/A | Fed-batch mode was implemented to perform denitrification studies to compare the efficiencies different carbon sources for nitrate removal. | Bilanovic et al., 1999 | Denitrification under high nitrate concentration and alternating anoxic conditions | N/A | https://www.sciencedirect.com/science/article/abs/pii/S0043135499000494 | Denitrification under high nitrate concentration was studied in a fed-batch mode. Methanol, sodium acetate and effluent from anaerobic digesters (AD) were compared as the carbon sources. An alternating oxy–anoxy regime (10 min aeration over a period of 110 min) seems to promote the establishment of denitrifying bio-flocks of good settling characteristics. The bio-flocks produced in an anoxic reactor were of inferior settling characteristics. Bio-flocks at concentrations of 4 to 5 g VSS/l denitrify efficiently on all three carbon sources tested. A maximum nitrate removal rate was found to be 0.486 g NO3−-N/(g VSS day). Nitrite accumulated initially but its concentration decreased with time and eventually reached zero when acetate or AD effluent were used as the carbon source.
Biomass from a wastewater treament plant | Heterotrophic denitrification | Fed-batch reactor | Suspended culture | Sludge | N/A | Anaerobic | Effluent from anaerobic digestion | Nitrate | N/A | N/A | 20.25 | N/A | N/A | Fed-batch mode was implemented to perform denitrification studies to compare the efficiencies different carbon sources for nitrate removal. | Bilanovic et al., 1999 | Denitrification under high nitrate concentration and alternating anoxic conditions | N/A | https://www.sciencedirect.com/science/article/abs/pii/S0043135499000494 | Denitrification under high nitrate concentration was studied in a fed-batch mode. Methanol, sodium acetate and effluent from anaerobic digesters (AD) were compared as the carbon sources. An alternating oxy–anoxy regime (10 min aeration over a period of 110 min) seems to promote the establishment of denitrifying bio-flocks of good settling characteristics. The bio-flocks produced in an anoxic reactor were of inferior settling characteristics. Bio-flocks at concentrations of 4 to 5 g VSS/l denitrify efficiently on all three carbon sources tested. A maximum nitrate removal rate was found to be 0.486 g NO3−-N/(g VSS day). Nitrite accumulated initially but its concentration decreased with time and eventually reached zero when acetate or AD effluent were used as the carbon source.
Meat-processing wastewater | Heterotrophic denitrification | Sequencing Batch Reactor (SBR) | Suspended culture | Activated sludge | N/A | Anaerobic–aerobic | Paunch liquor | Nitrate | N/A | N/A | 6.8 | N/A | N/A | 4 carbon sources were examined for the efficiency for nitrate removal. Paunchor liquor and rendering stickwater resulted in higher denitrification rates being obtained when used as carbon sources compared to when dilute blood and slaughterfloor wastewater. | Bickers et al., 2000 | Availability for denitrification of organic carbon in meat-processing wastestreams | N/A | https://www.sciencedirect.com/science/article/abs/pii/S0960852499001297 | Meat-processing wastewater typically contains high concentrations of nitrogen, which must be removed before discharge of the water to water bodies. Nitrogen can be removed by biological denitrification, and for this, readily metabolisable organic carbon must be present. This study investigated the ability of three meat-processing wastestreams (rendering stickwater, paunch liquor, slaughterfloor effluent) and dilute (1%) blood to supply organic carbon for denitrification. Anoxic batch tests were used, and the maximum specific denitrification rates and anoxic half-saturation constants were estimated for each wastestream. Rendering stickwater and paunch liquor contained large amounts of readily biodegradable COD, with a maximum of 315-mg l−1 in paunch liquor and 2145 mg l−1 in stickwater, and so sustained high initial denitrification rates. Slaughterfloor wastewater and dilute blood contained little or no significant amounts of readily biodegradable COD, resulting in slower denitrification rates. The ultrafiltered COD fraction (<5000 and <10000
Meat-processing wastewater | Heterotrophic denitrification | Sequencing Batch Reactor (SBR) | Suspended culture | Activated sludge | N/A | Anaerobic–aerobic | Rendering stickwater | Nitrate | N/A | N/A | 10.5 | N/A | N/A | 4 carbon sources were examined for the efficiency for nitrate removal. Paunchor liquor and rendering stickwater resulted in higher denitrification rates being obtained when used as carbon sources compared to when dilute blood and slaughterfloor wastewater. | Bickers et al., 2000 | Availability for denitrification of organic carbon in meat-processing wastestreams | N/A | https://www.sciencedirect.com/science/article/abs/pii/S0960852499001297 | Meat-processing wastewater typically contains high concentrations of nitrogen, which must be removed before discharge of the water to water bodies. Nitrogen can be removed by biological denitrification, and for this, readily metabolisable organic carbon must be present. This study investigated the ability of three meat-processing wastestreams (rendering stickwater, paunch liquor, slaughterfloor effluent) and dilute (1%) blood to supply organic carbon for denitrification. Anoxic batch tests were used, and the maximum specific denitrification rates and anoxic half-saturation constants were estimated for each wastestream. Rendering stickwater and paunch liquor contained large amounts of readily biodegradable COD, with a maximum of 315-mg l−1 in paunch liquor and 2145 mg l−1 in stickwater, and so sustained high initial denitrification rates. Slaughterfloor wastewater and dilute blood contained little or no significant amounts of readily biodegradable COD, resulting in slower denitrification rates. The ultrafiltered COD fraction (<5000 and <10000
Meat-processing wastewater | Heterotrophic denitrification | Sequencing Batch Reactor (SBR) | Suspended culture | Activated sludge | N/A | Anaerobic–aerobic | Slaughterfloor wastewater | Nitrate | N/A | N/A | 2 | N/A | N/A | 4 carbon sources were examined for the efficiency for nitrate removal. Paunchor liquor and rendering stickwater resulted in higher denitrification rates being obtained when used as carbon sources compared to when dilute blood and slaughterfloor wastewater. | Bickers et al., 2000 | Availability for denitrification of organic carbon in meat-processing wastestreams | N/A | https://www.sciencedirect.com/science/article/abs/pii/S0960852499001297 | Meat-processing wastewater typically contains high concentrations of nitrogen, which must be removed before discharge of the water to water bodies. Nitrogen can be removed by biological denitrification, and for this, readily metabolisable organic carbon must be present. This study investigated the ability of three meat-processing wastestreams (rendering stickwater, paunch liquor, slaughterfloor effluent) and dilute (1%) blood to supply organic carbon for denitrification. Anoxic batch tests were used, and the maximum specific denitrification rates and anoxic half-saturation constants were estimated for each wastestream. Rendering stickwater and paunch liquor contained large amounts of readily biodegradable COD, with a maximum of 315-mg l−1 in paunch liquor and 2145 mg l−1 in stickwater, and so sustained high initial denitrification rates. Slaughterfloor wastewater and dilute blood contained little or no significant amounts of readily biodegradable COD, resulting in slower denitrification rates. The ultrafiltered COD fraction (<5000 and <10000
Meat-processing wastewater | Heterotrophic denitrification | Sequencing Batch Reactor (SBR) | Suspended culture | Activated sludge | N/A | Anaerobic–aerobic | Dilute blood | Nitrate | N/A | N/A | 2.8 | N/A | N/A | 4 carbon sources were examined for the efficiency for nitrate removal. Paunchor liquor and rendering stickwater resulted in higher denitrification rates being obtained when used as carbon sources compared to when dilute blood and slaughterfloor wastewater. | Bickers et al., 2000 | Availability for denitrification of organic carbon in meat-processing wastestreams | N/A | https://www.sciencedirect.com/science/article/abs/pii/S0960852499001297 | Meat-processing wastewater typically contains high concentrations of nitrogen, which must be removed before discharge of the water to water bodies. Nitrogen can be removed by biological denitrification, and for this, readily metabolisable organic carbon must be present. This study investigated the ability of three meat-processing wastestreams (rendering stickwater, paunch liquor, slaughterfloor effluent) and dilute (1%) blood to supply organic carbon for denitrification. Anoxic batch tests were used, and the maximum specific denitrification rates and anoxic half-saturation constants were estimated for each wastestream. Rendering stickwater and paunch liquor contained large amounts of readily biodegradable COD, with a maximum of 315-mg l−1 in paunch liquor and 2145 mg l−1 in stickwater, and so sustained high initial denitrification rates. Slaughterfloor wastewater and dilute blood contained little or no significant amounts of readily biodegradable COD, resulting in slower denitrification rates. The ultrafiltered COD fraction (<5000 and <10000
Municipal wastewate | Heterotrophic denitrification | Sequencing Batch Reactor (SBR) | Suspended culture | Activated sludge | N/A | Anaerobic–aerobic | Ice-cream factory wastewater | Nitrate | N/A | N/A | 3.28 | N/A | N/A | Results from the study validated the notion that external carbon source addition may serve as a suitable control variable to improve process performance. | Cappai et al., 2004 | Use of Industrial Wastewaters for the Optimization and Control of Nitrogen Removal Processes | https://pubmed.ncbi.nlm.nih.gov/15536985/ | https://doi.org/10.2166/wst.2004.0354 | In this experimental study the characterization of 2 industrial wastewaters, coming from an ice cream production industry (IW1) and a beet-sugar factory (IW2), with respect to their readily biodegradable fraction and denitrification potential, has been performed. To this end physical-chemical and biological characterization methods, both anoxic and aerobic, were used. Moreover a pilot scale SBR fed with municipal wastewater was started to verify the effect of the gradual addition of the concentrated organic wastewaters during the anoxic phase. The SBR was initially fed only with a primary municipal wastewater, then the organic load was increased by adding to the feed, during the anoxic phase, a small amount of the IW1 (second period). Once the initial conditions were restored the load was again raised using the second industrial wastewater (IW2) (third period). With those additions the nitrogen removal efficiency increased from 26% to 50%, in the case of the IW1 and from 23% to 53% in the case of the wastewater IW2, without any negative effect on the global performance of the system. In addition, periodical kinetic studies of denitrification and nitrification in the SBR, were performed.
Municipal wastewate | Heterotrophic denitrification | Sequencing Batch Reactor (SBR) | Suspended culture | Activated sludge | N/A | Anaerobic–aerobic | Beet-sugar factory wastewate | Nitrate | N/A | N/A | 2.72 | N/A | N/A | Results from the study validated the notion that external carbon source addition may serve as a suitable control variable to improve process performance. | Cappai et al., 2004 | Use of Industrial Wastewaters for the Optimization and Control of Nitrogen Removal Processes | https://pubmed.ncbi.nlm.nih.gov/15536985/ | https://doi.org/10.2166/wst.2004.0354 | In this experimental study the characterization of 2 industrial wastewaters, coming from an ice cream production industry (IW1) and a beet-sugar factory (IW2), with respect to their readily biodegradable fraction and denitrification potential, has been performed. To this end physical-chemical and biological characterization methods, both anoxic and aerobic, were used. Moreover a pilot scale SBR fed with municipal wastewater was started to verify the effect of the gradual addition of the concentrated organic wastewaters during the anoxic phase. The SBR was initially fed only with a primary municipal wastewater, then the organic load was increased by adding to the feed, during the anoxic phase, a small amount of the IW1 (second period). Once the initial conditions were restored the load was again raised using the second industrial wastewater (IW2) (third period). With those additions the nitrogen removal efficiency increased from 26% to 50%, in the case of the IW1 and from 23% to 53% in the case of the wastewater IW2, without any negative effect on the global performance of the system. In addition, periodical kinetic studies of denitrification and nitrification in the SBR, were performed.
Wastewater treatment plant | Heterotrophic denitrification | Sequencing Batch Reactor (SBR) | Suspended culture | Activated sludge | N/A | Anaerobic | Acetic acid | Nitrate | N/A | N/A | 1.46 | N/A | N/A | Denitrification was complete for all of the various carbon sources that were under study, when the pH was 6.5 was maintained. Temperature in the range 10-20◦C was the best range for nitrate removal and carbon consumption. | Elefsionitis and LI., 2006 | The effect of temperature and carbon source on denitrification using volatile fatty acids | N/A | https://www.sciencedirect.com/science/article/abs/pii/S1369703X05003463 | This study explored the effect of temperature and carbon source on the denitrification process. Batch experiments were conducted within the 10–30 °C range, using either acetic acid, propionic acid or an 1:1 mixture (by weight) of the same acids as an external carbon source. A 5 M NaNO3 solution was added to yield nitrate-nitrogen concentrations of 50, 100 and 200 mg/L, and carbon to nitrogen (C:N) ratios of 2:1 and 4:1, respectively. It was observed that denitrification was feasible under all conditions investigated, provided that the initial reactor pH was adjusted to approximately 6.5. Overall, a temperature change from 10 to 20 °C exerted a greater effect on both the specific denitrification and carbon consumption rates than a further temperature increase from 20 to 30 °C, which was also evident in the corresponding temperature coefficient values. At a given temperature, the specific denitrification rate appeared to depend on the initial nitrogen concentration, while the specific carbon consumption rate was a function of the initial carbon content. Furthermore, a C:N ratio of 2:1 was sufficient for complete denitrification at all temperatures and types of carbon investigated. During the mixed VFA experiments, acetic acid was utilized faster than propionic acid, indicating a preferential utilization pattern. Finally, substantial alkalinity recovery was also observed in all runs, in accordance with the theoretically calculated values.
Wastewater treatment plant | Heterotrophic denitrification | Sequencing Batch Reactor (SBR) | Suspended culture | Activated sludge | N/A | Anaerobic | Propionic acid | Nitrate | N/A | N/A | 1.46 | N/A | N/A | Denitrification was complete for all of the various carbon sources that were under study, when the pH was 6.5 was maintained. Temperature in the range 10-20◦C was the best range for nitrate removal and carbon consumption. | Elefsionitis and LI., 2006 | The effect of temperature and carbon source on denitrification using volatile fatty acids | N/A | https://www.sciencedirect.com/science/article/abs/pii/S1369703X05003463 | This study explored the effect of temperature and carbon source on the denitrification process. Batch experiments were conducted within the 10–30 °C range, using either acetic acid, propionic acid or an 1:1 mixture (by weight) of the same acids as an external carbon source. A 5 M NaNO3 solution was added to yield nitrate-nitrogen concentrations of 50, 100 and 200 mg/L, and carbon to nitrogen (C:N) ratios of 2:1 and 4:1, respectively. It was observed that denitrification was feasible under all conditions investigated, provided that the initial reactor pH was adjusted to approximately 6.5. Overall, a temperature change from 10 to 20 °C exerted a greater effect on both the specific denitrification and carbon consumption rates than a further temperature increase from 20 to 30 °C, which was also evident in the corresponding temperature coefficient values. At a given temperature, the specific denitrification rate appeared to depend on the initial nitrogen concentration, while the specific carbon consumption rate was a function of the initial carbon content. Furthermore, a C:N ratio of 2:1 was sufficient for complete denitrification at all temperatures and types of carbon investigated. During the mixed VFA experiments, acetic acid was utilized faster than propionic acid, indicating a preferential utilization pattern. Finally, substantial alkalinity recovery was also observed in all runs, in accordance with the theoretically calculated values.
Wastewater treatment plant | Heterotrophic denitrification | Sequencing Batch Reactor (SBR) | Suspended culture | Activated sludge | N/A | Anaerobic | Mixed VFAs | Nitrate | N/A | N/A | 1.46 | N/A | N/A | Denitrification was complete for all of the various carbon sources that were under study, when the pH was 6.5 was maintained. Temperature in the range 10-20◦C was the best range for nitrate removal and carbon consumption. | Elefsionitis and LI., 2006 | The effect of temperature and carbon source on denitrification using volatile fatty acids | N/A | https://www.sciencedirect.com/science/article/abs/pii/S1369703X05003463 | This study explored the effect of temperature and carbon source on the denitrification process. Batch experiments were conducted within the 10–30 °C range, using either acetic acid, propionic acid or an 1:1 mixture (by weight) of the same acids as an external carbon source. A 5 M NaNO3 solution was added to yield nitrate-nitrogen concentrations of 50, 100 and 200 mg/L, and carbon to nitrogen (C:N) ratios of 2:1 and 4:1, respectively. It was observed that denitrification was feasible under all conditions investigated, provided that the initial reactor pH was adjusted to approximately 6.5. Overall, a temperature change from 10 to 20 °C exerted a greater effect on both the specific denitrification and carbon consumption rates than a further temperature increase from 20 to 30 °C, which was also evident in the corresponding temperature coefficient values. At a given temperature, the specific denitrification rate appeared to depend on the initial nitrogen concentration, while the specific carbon consumption rate was a function of the initial carbon content. Furthermore, a C:N ratio of 2:1 was sufficient for complete denitrification at all temperatures and types of carbon investigated. During the mixed VFA experiments, acetic acid was utilized faster than propionic acid, indicating a preferential utilization pattern. Finally, substantial alkalinity recovery was also observed in all runs, in accordance with the theoretically calculated values.
Synthetic wastewater | Heterotrophic denitrification | Sequencing Batch Reactor (SBR) | Suspended culture | Activated sludge | N/A | Anaerobic–aerobic | Acetate | Nitrate | N/A | N/A | 4.7 | N/A | N/A | A number of agro-food wastewater were used as carbon sources in the denitrification process because of their high biodegradability and high COD concentration. The study suggests that tomato processing wastewater can be used as an alternative carbon sources for optimizing denitrification process as this economically and environmentally viable. | Rodriguez et al., 2007 | Use of Agro-Food Wastewaters for the Optimisation of the Denitrification Process | https://pubmed.ncbi.nlm.nih.gov/17564371/ | https://iwaponline.com/wst/article-lookup/doi/10.2166/wst.2007.307 | The aim of this work was to study the feasibility of the denitrification process enhancement, in the Ciudad Real (Spain) WWTP, by dosing agro-food wastewaters generated nearby the city. The studied agro-food wastewaters were characterised by a high COD and low nutrients concentration. The denitrification rates with these wastewaters were lower than those obtained either with acetate or urban sewage, however the dose of agro-food wastewaters raised significantly the denitrification capacity in the WWTP because of the significant increase of easily biodegradable substrates in the wastewater. From the laboratory NUR batch test it was observed that the best agro-food wastewater to enhance the denitrification process was that coming from tomato processing, which presented an average denitrification rate of 1.9 mg NOx-N/(g VSS.h) and an average denitrification yield of 0.2 mg NOx-N/mg COD. The viability of the use of tomato processing wastewater was checked in a pilot plant optimised for urban sewage treatment with biological nutrient removal. The optimum dose, 5.9 mg COD/mg NOx-N, was applied and 99% of the nitrate was removed from the wastewater without influencing negatively either the COD or P effluent concentrations.
Synthetic wastewater | Heterotrophic denitrification | Sequencing Batch Reactor (SBR) | Suspended culture | Activated sludge | N/A | Anaerobic–aerobic | Urban sewage | Nitrate | N/A | N/A | 4.3 | N/A | N/A | A number of agro-food wastewater were used as carbon sources in the denitrification process because of their high biodegradability and high COD concentration. The study suggests that tomato processing wastewater can be used as an alternative carbon sources for optimizing denitrification process as this economically and environmentally viable. | Rodriguez et al., 2007 | Use of Agro-Food Wastewaters for the Optimisation of the Denitrification Process | https://pubmed.ncbi.nlm.nih.gov/17564371/ | https://iwaponline.com/wst/article-lookup/doi/10.2166/wst.2007.307 | The aim of this work was to study the feasibility of the denitrification process enhancement, in the Ciudad Real (Spain) WWTP, by dosing agro-food wastewaters generated nearby the city. The studied agro-food wastewaters were characterised by a high COD and low nutrients concentration. The denitrification rates with these wastewaters were lower than those obtained either with acetate or urban sewage, however the dose of agro-food wastewaters raised significantly the denitrification capacity in the WWTP because of the significant increase of easily biodegradable substrates in the wastewater. From the laboratory NUR batch test it was observed that the best agro-food wastewater to enhance the denitrification process was that coming from tomato processing, which presented an average denitrification rate of 1.9 mg NOx-N/(g VSS.h) and an average denitrification yield of 0.2 mg NOx-N/mg COD. The viability of the use of tomato processing wastewater was checked in a pilot plant optimised for urban sewage treatment with biological nutrient removal. The optimum dose, 5.9 mg COD/mg NOx-N, was applied and 99% of the nitrate was removed from the wastewater without influencing negatively either the COD or P effluent concentrations.
Synthetic wastewater | Heterotrophic denitrification | Sequencing Batch Reactor (SBR) | Suspended culture | Activated sludge | N/A | Anaerobic–aerobic | Potato processing | Nitrate | N/A | N/A | 4.1 | N/A | N/A | A number of agro-food wastewater were used as carbon sources in the denitrification process because of their high biodegradability and high COD concentration. The study suggests that tomato processing wastewater can be used as an alternative carbon sources for optimizing denitrification process as this economically and environmentally viable. | Rodriguez et al., 2007 | Use of Agro-Food Wastewaters for the Optimisation of the Denitrification Process | https://pubmed.ncbi.nlm.nih.gov/17564371/ | https://iwaponline.com/wst/article-lookup/doi/10.2166/wst.2007.307 | The aim of this work was to study the feasibility of the denitrification process enhancement, in the Ciudad Real (Spain) WWTP, by dosing agro-food wastewaters generated nearby the city. The studied agro-food wastewaters were characterised by a high COD and low nutrients concentration. The denitrification rates with these wastewaters were lower than those obtained either with acetate or urban sewage, however the dose of agro-food wastewaters raised significantly the denitrification capacity in the WWTP because of the significant increase of easily biodegradable substrates in the wastewater. From the laboratory NUR batch test it was observed that the best agro-food wastewater to enhance the denitrification process was that coming from tomato processing, which presented an average denitrification rate of 1.9 mg NOx-N/(g VSS.h) and an average denitrification yield of 0.2 mg NOx-N/mg COD. The viability of the use of tomato processing wastewater was checked in a pilot plant optimised for urban sewage treatment with biological nutrient removal. The optimum dose, 5.9 mg COD/mg NOx-N, was applied and 99% of the nitrate was removed from the wastewater without influencing negatively either the COD or P effluent concentrations.
Synthetic wastewater | Heterotrophic denitrification | Sequencing Batch Reactor (SBR) | Suspended culture | Activated sludge | N/A | Anaerobic–aerobic | Milk bottling | Nitrate | N/A | N/A | 3.8 | N/A | N/A | A number of agro-food wastewater were used as carbon sources in the denitrification process because of their high biodegradability and high COD concentration. The study suggests that tomato processing wastewater can be used as an alternative carbon sources for optimizing denitrification process as this economically and environmentally viable. | Rodriguez et al., 2007 | Use of Agro-Food Wastewaters for the Optimisation of the Denitrification Process | https://pubmed.ncbi.nlm.nih.gov/17564371/ | https://iwaponline.com/wst/article-lookup/doi/10.2166/wst.2007.307 | The aim of this work was to study the feasibility of the denitrification process enhancement, in the Ciudad Real (Spain) WWTP, by dosing agro-food wastewaters generated nearby the city. The studied agro-food wastewaters were characterised by a high COD and low nutrients concentration. The denitrification rates with these wastewaters were lower than those obtained either with acetate or urban sewage, however the dose of agro-food wastewaters raised significantly the denitrification capacity in the WWTP because of the significant increase of easily biodegradable substrates in the wastewater. From the laboratory NUR batch test it was observed that the best agro-food wastewater to enhance the denitrification process was that coming from tomato processing, which presented an average denitrification rate of 1.9 mg NOx-N/(g VSS.h) and an average denitrification yield of 0.2 mg NOx-N/mg COD. The viability of the use of tomato processing wastewater was checked in a pilot plant optimised for urban sewage treatment with biological nutrient removal. The optimum dose, 5.9 mg COD/mg NOx-N, was applied and 99% of the nitrate was removed from the wastewater without influencing negatively either the COD or P effluent concentrations.
Synthetic wastewater | Heterotrophic denitrification | Sequencing Batch Reactor (SBR) | Suspended culture | Activated sludge | N/A | Anaerobic–aerobic | Cheese industries | Nitrate | N/A | N/A | 2.8 | N/A | N/A | A number of agro-food wastewater were used as carbon sources in the denitrification process because of their high biodegradability and high COD concentration. The study suggests that tomato processing wastewater can be used as an alternative carbon sources for optimizing denitrification process as this economically and environmentally viable. | Rodriguez et al., 2007 | Use of Agro-Food Wastewaters for the Optimisation of the Denitrification Process | https://pubmed.ncbi.nlm.nih.gov/17564371/ | https://iwaponline.com/wst/article-lookup/doi/10.2166/wst.2007.307 | The aim of this work was to study the feasibility of the denitrification process enhancement, in the Ciudad Real (Spain) WWTP, by dosing agro-food wastewaters generated nearby the city. The studied agro-food wastewaters were characterised by a high COD and low nutrients concentration. The denitrification rates with these wastewaters were lower than those obtained either with acetate or urban sewage, however the dose of agro-food wastewaters raised significantly the denitrification capacity in the WWTP because of the significant increase of easily biodegradable substrates in the wastewater. From the laboratory NUR batch test it was observed that the best agro-food wastewater to enhance the denitrification process was that coming from tomato processing, which presented an average denitrification rate of 1.9 mg NOx-N/(g VSS.h) and an average denitrification yield of 0.2 mg NOx-N/mg COD. The viability of the use of tomato processing wastewater was checked in a pilot plant optimised for urban sewage treatment with biological nutrient removal. The optimum dose, 5.9 mg COD/mg NOx-N, was applied and 99% of the nitrate was removed from the wastewater without influencing negatively either the COD or P effluent concentrations.
Synthetic wastewater | Heterotrophic denitrification | Sequencing Batch Reactor (SBR) | Suspended culture | Activated sludge | N/A | Anaerobic–aerobic | Tomato processing | Nitrate | N/A | N/A | 2.7 | N/A | N/A | A number of agro-food wastewater were used as carbon sources in the denitrification process because of their high biodegradability and high COD concentration. The study suggests that tomato processing wastewater can be used as an alternative carbon sources for optimizing denitrification process as this economically and environmentally viable. | Rodriguez et al., 2007 | Use of Agro-Food Wastewaters for the Optimisation of the Denitrification Process | https://pubmed.ncbi.nlm.nih.gov/17564371/ | https://iwaponline.com/wst/article-lookup/doi/10.2166/wst.2007.307 | The aim of this work was to study the feasibility of the denitrification process enhancement, in the Ciudad Real (Spain) WWTP, by dosing agro-food wastewaters generated nearby the city. The studied agro-food wastewaters were characterised by a high COD and low nutrients concentration. The denitrification rates with these wastewaters were lower than those obtained either with acetate or urban sewage, however the dose of agro-food wastewaters raised significantly the denitrification capacity in the WWTP because of the significant increase of easily biodegradable substrates in the wastewater. From the laboratory NUR batch test it was observed that the best agro-food wastewater to enhance the denitrification process was that coming from tomato processing, which presented an average denitrification rate of 1.9 mg NOx-N/(g VSS.h) and an average denitrification yield of 0.2 mg NOx-N/mg COD. The viability of the use of tomato processing wastewater was checked in a pilot plant optimised for urban sewage treatment with biological nutrient removal. The optimum dose, 5.9 mg COD/mg NOx-N, was applied and 99% of the nitrate was removed from the wastewater without influencing negatively either the COD or P effluent concentrations.
Synthetic wastewater | Heterotrophic denitrification | Sequencing Batch Reactor (SBR) | Suspended culture | Activated sludge | N/A | Anaerobic–aerobic | Beet-sugar processing | Nitrate | N/A | N/A | 2.5 | N/A | N/A | A number of agro-food wastewater were used as carbon sources in the denitrification process because of their high biodegradability and high COD concentration. The study suggests that tomato processing wastewater can be used as an alternative carbon sources for optimizing denitrification process as this economically and environmentally viable. | Rodriguez et al., 2007 | Use of Agro-Food Wastewaters for the Optimisation of the Denitrification Process | https://pubmed.ncbi.nlm.nih.gov/17564371/ | https://iwaponline.com/wst/article-lookup/doi/10.2166/wst.2007.307 | The aim of this work was to study the feasibility of the denitrification process enhancement, in the Ciudad Real (Spain) WWTP, by dosing agro-food wastewaters generated nearby the city. The studied agro-food wastewaters were characterised by a high COD and low nutrients concentration. The denitrification rates with these wastewaters were lower than those obtained either with acetate or urban sewage, however the dose of agro-food wastewaters raised significantly the denitrification capacity in the WWTP because of the significant increase of easily biodegradable substrates in the wastewater. From the laboratory NUR batch test it was observed that the best agro-food wastewater to enhance the denitrification process was that coming from tomato processing, which presented an average denitrification rate of 1.9 mg NOx-N/(g VSS.h) and an average denitrification yield of 0.2 mg NOx-N/mg COD. The viability of the use of tomato processing wastewater was checked in a pilot plant optimised for urban sewage treatment with biological nutrient removal. The optimum dose, 5.9 mg COD/mg NOx-N, was applied and 99% of the nitrate was removed from the wastewater without influencing negatively either the COD or P effluent concentrations.
Synthetic wastewater | Heterotrophic denitrification | Sequencing Batch Reactor (SBR) | Suspended culture | Activated sludge | N/A | Anaerobic–aerobic | Winery | Nitrate | N/A | N/A | 2 | N/A | N/A | A number of agro-food wastewater were used as carbon sources in the denitrification process because of their high biodegradability and high COD concentration. The study suggests that tomato processing wastewater can be used as an alternative carbon sources for optimizing denitrification process as this economically and environmentally viable. | Rodriguez et al., 2007 | Use of Agro-Food Wastewaters for the Optimisation of the Denitrification Process | https://pubmed.ncbi.nlm.nih.gov/17564371/ | https://iwaponline.com/wst/article-lookup/doi/10.2166/wst.2007.307 | The aim of this work was to study the feasibility of the denitrification process enhancement, in the Ciudad Real (Spain) WWTP, by dosing agro-food wastewaters generated nearby the city. The studied agro-food wastewaters were characterised by a high COD and low nutrients concentration. The denitrification rates with these wastewaters were lower than those obtained either with acetate or urban sewage, however the dose of agro-food wastewaters raised significantly the denitrification capacity in the WWTP because of the significant increase of easily biodegradable substrates in the wastewater. From the laboratory NUR batch test it was observed that the best agro-food wastewater to enhance the denitrification process was that coming from tomato processing, which presented an average denitrification rate of 1.9 mg NOx-N/(g VSS.h) and an average denitrification yield of 0.2 mg NOx-N/mg COD. The viability of the use of tomato processing wastewater was checked in a pilot plant optimised for urban sewage treatment with biological nutrient removal. The optimum dose, 5.9 mg COD/mg NOx-N, was applied and 99% of the nitrate was removed from the wastewater without influencing negatively either the COD or P effluent concentrations.
Wastewater from the stainless steel industry | Heterotrophic denitrification | Sequencing Batch Reactor (SBR) | Suspended culture | Activated sludge | N/A | Anaerobic | Methanol | Nitrate | N/A | N/A | 30.4 | N/A | N/A | The high COD concentration of methanol enables for complete denitrification in the system. Calcium presence in the wastewater has a negative impact on the denitrification process. | Fernández-Nava et al., 2008 | Denitrification of wastewater containing high nitrate and calcium concentrations. | N/A | https://www.sciencedirect.com/science/article/abs/pii/S0960852408002915 | The removal of nitrate from rinse wastewater generated in the stainless steel manufacturing process by denitrification in a sequential batch reactor (SBR) was studied. Two different inocula from wastewater treatment plants were tested. The use of an inoculum previously acclimated to high nitrate concentrations led to complete denitrification in 6 h (denitrification rate: 22.8 mg NO 3 -N=g VSS h), using methanol as carbon source for a COD/N ratio of 4 and for a content of calcium in the wastewater of 150 mg/L. Higher calcium concentrations led to a decrease in the biomass growth rate and in the denitrification rate. The optimum COD/N ratio was found to be 3.4, achieving 98% nitrate removal in 7 h at a maximum rate of 30.4 mg NO 3 -N=g VSS h and very low residual COD in the effluent.
Wastewater from the stainless steel industry | Heterotrophic denitrification | Sequencing Batch Reactor (SBR) | Suspended culture | Activated sludge | N/A | Anaerobic | Methanol | Nitrate | N/A | N/A | 29.8 | N/A | N/A | The high COD concentration of methanol enables for complete denitrification in the system. Calcium presence in the wastewater has a negative impact on the denitrification process. | Fernández-Nava et al., 2008 | Denitrification of wastewater containing high nitrate and calcium concentrations. | N/A | https://www.sciencedirect.com/science/article/abs/pii/S0960852408002915 | The removal of nitrate from rinse wastewater generated in the stainless steel manufacturing process by denitrification in a sequential batch reactor (SBR) was studied. Two different inocula from wastewater treatment plants were tested. The use of an inoculum previously acclimated to high nitrate concentrations led to complete denitrification in 6 h (denitrification rate: 22.8 mg NO 3 -N=g VSS h), using methanol as carbon source for a COD/N ratio of 4 and for a content of calcium in the wastewater of 150 mg/L. Higher calcium concentrations led to a decrease in the biomass growth rate and in the denitrification rate. The optimum COD/N ratio was found to be 3.4, achieving 98% nitrate removal in 7 h at a maximum rate of 30.4 mg NO 3 -N=g VSS h and very low residual COD in the effluent.
Wastewaters of the yeasts production | Heterotrophic denitrification | Sequencing Batch Reactor (SBR) | Suspended culture | Activated sludge | N/A | Anaerobic–aerobic | Methanol | Nitrate | 3.11–7.10 | N/A | 21 | Pseudomonas and Paracoccus sp. strains | N/A | A mixed bacterial culture was able to perform complete denitrification at high rates at a slightly acidic pH. The strains that were identified are Pseudomonas stutzeri and Paracoccus sp. being the dominant species; other identified species were Xanthomonas malthophilia, Ochrobactrum antrophi, Aeromonas salmonicida achromogenes and Staphylococcus sp. | Foglar et al., 2005 | High Nitrate Removal From Synthetic Wastewater With the Mixed Bacterial Culture | https://pubmed.ncbi.nlm.nih.gov/15627558/ | https://linkinghub.elsevier.com/retrieve/pii/S0960-8524(04)00306-2 | The applicability of the mixed bacterial culture, originated from two-stage anaerobic-aerobic industrial yeasts production wastewater treatment plant for high rate denitrification processes was investigated. After acclimation to nitrate, the dominant strains were Pseudomonas and Paracoccus sp. Complete denitrification with low accumulation of nitrite-N (0.1 mg/l) was found in synthetic wastewater, obeying a zero-order reaction with respect to nitrate and a first-order reaction with respect to biomass concentration. Denitrification was then monitored in the continuous-flow stirred reactor at different hydraulic retention time, HRT (62-28 h) in order to achieve the optimal HRT. Nitrate was completely removed during following 45 days, at 25 degrees C with HRT, which we reduced from 62 to 28 h. Yet still, at 28 h HRT, high average specific denitrification rate of 142 mg NO3- -N/g VSS h was obtained.
Wastewaters of the yeasts production | Heterotrophic denitrification | Continuous-flow stirred reactor | Suspended culture | Activated sludge | N/A | Anaerobic–aerobic | Methanol | Nitrate | 3.11–7.10 | N/A | 142 | Pseudomonas and Paracoccus sp. strains | N/A | A mixed bacterial culture was able to perform complete denitrification at high rates at a slightly acidic pH. The strains that were identified are Pseudomonas stutzeri and Paracoccus sp. being the dominant species; other identified species were Xanthomonas malthophilia, Ochrobactrum antrophi, Aeromonas salmonicida achromogenes and Staphylococcus sp. | Foglar et al., 2005 | High Nitrate Removal From Synthetic Wastewater With the Mixed Bacterial Culture | https://pubmed.ncbi.nlm.nih.gov/15627558/ | https://linkinghub.elsevier.com/retrieve/pii/S0960-8524(04)00306-2 | The applicability of the mixed bacterial culture, originated from two-stage anaerobic-aerobic industrial yeasts production wastewater treatment plant for high rate denitrification processes was investigated. After acclimation to nitrate, the dominant strains were Pseudomonas and Paracoccus sp. Complete denitrification with low accumulation of nitrite-N (0.1 mg/l) was found in synthetic wastewater, obeying a zero-order reaction with respect to nitrate and a first-order reaction with respect to biomass concentration. Denitrification was then monitored in the continuous-flow stirred reactor at different hydraulic retention time, HRT (62-28 h) in order to achieve the optimal HRT. Nitrate was completely removed during following 45 days, at 25 degrees C with HRT, which we reduced from 62 to 28 h. Yet still, at 28 h HRT, high average specific denitrification rate of 142 mg NO3- -N/g VSS h was obtained.
Synthetic wastewater | Chemoautotrophic denitrification-Nitrate-dependent anaerobic ferrous oxidizing (NAFO) | Up-flow anaerobic sludge bed reactor (UASB) | N/A | Anaerobic granular sludge taken from a full-scale reactor treating paper mill effluents | N/A | Anoxic | Ferrous iron | Nitrate | 0.16 | 0.12 | N/A | N/A | N/A | The results obtained in this study shows that NAFO system is viable as a nitrate removal technology.The iron compounds (ferric salts) that accumulated in the NAFO sludge tank were used for phosphorus removal from wastewater at a removal rate of 94%. | Zhang et al., 2015 | Performance of nitrate-dependent anaerobic ferrous oxidizing (NAFO) process: A novel prospective technology for autotrophic denitrification | https://pubmed.ncbi.nlm.nih.gov/25576990/ | https://www.sciencedirect.com/science/article/abs/pii/S0960852414017738 | Nitrate-dependent anaerobic ferrous oxidizing (NAFO) is a valuable biological process, which utilizes ferrous iron to convert nitrate into nitrogen gas, removing nitrogen from wastewater. In this work, the performance of NAFO process was investigated as a nitrate removal technology. The results showed that NAFO system was feasible for autotrophic denitrification. The volumetric loading rate (VLR) and volumetric removal rate (VRR) under steady state were 0.159 ± 0.01 kg-N/(m3 d) and 0.073 ± 0.01 kg-N/(m3 d), respectively. In NAFO system, the effluent pH was suggested as an indicator which demonstrated a good correlation with nitrogen removal. The nitrate concentration was preferred to be less than 130 mg-N/L. Organic matters had little influence on NAFO performance. Abundant iron compounds were revealed to accumulate in NAFO sludge with peak value of 51.73% (wt), and they could be recycled for phosphorus removal, with capacity of 16.57 mg-P/g VS and removal rate of 94.77 ± 2.97%, respectively.
Synthetic wastewater | Chemoautotrophic denitrification-Nitrate-dependent anaerobic ferrous oxidizing (NAFO) | Lab scale Sequencing Batch Reactor (SBR) | Suspended culture | Anaerobic granular sludge taken from a full-scale reactor treating paper mill effluents | N/A | Anaerobic | Ferrous iron | Nitrate | 35.14 | 0.07 | N/A | Dokdonella sp; Ignavibacterium sp.; Rhizomicrobium sp.; Sideroxydans sp.; Bacilllus sp | 16S rRNA | When operating high-efficiency NAFO reactors heteretrophic denitrification sludge can serve as bioaugmentation or a new seeding sludge. The removal of nitrate and ferrous iron was twice as the normal system without HDS serving as bioaugmentation. | Wang et al., 2015 | Bioaugmentation of Nitrate-Dependent Anaerobic Ferrous Oxidation by Heterotrophic Denitrifying Sludge Addition: A Promising Way for Promotion of Chemoautotrophic Denitrification | https://pubmed.ncbi.nlm.nih.gov/26348287/ | https://linkinghub.elsevier.com/retrieve/pii/S0960-8524(15)01250-X | Nitrate-dependent anaerobic ferrous oxidation (NAFO) is a new and valuable bio-process for the treatment of wastewaters with low C/N ratio, and the NAFO process is in state of the art. The heterotrophic denitrifying sludge (HDS), possessing NAFO activity, was used as bioaugmentation to enhance NAFO efficiency. At a dosage of 6% (V/V), the removal of nitrate and ferrous was 2.4 times and 2.3 times of as primary, and the volumetric removal rate (VRR) of nitrate and ferrous was 2.4 times and 2.2 times of as primary. Tracing experiments of HDS indicated that the bioaugmentation on NAFO reactor was resulted from the NAFO activity by HDS itself. The predominant bacteria in HDS were identified as Thauera (52.5%) and Hyphomicrobium (20.0%) which were typical denitrifying bacteria and had potential ability to oxidize ferrous. In conclusion, HDS could serve as bioaugmentation or a new seeding sludge for operating high-efficiency NAFO reactors.
Synthetic wastewater | Chemoautotrophic hydrogenotrophic denitrification | Membrane diffusion packed-bed bioreactor (MDPBR) | Polyethylene biofilm | Activated sludge | N/A | Anaerobic | Hydrogen | Nitrate | 261 | N/A | 225-230 | N/A | N/A | Results from hydrogenotrophic denitrification using MDPBR, was that the negative effects of organics and heterotrophic bacteria in secondary effluent were not observed. This is a promising technology for tertiary nitrogen removal from municipal wastewater | Li et al., 2013 | Hydrogenotrophic Denitrification for Tertiary Nitrogen Removal From Municipal Wastewater Using Membrane Diffusion Packed-Bed Bioreactor | https://pubmed.ncbi.nlm.nih.gov/23890978/ | https://www.sciencedirect.com/science/article/abs/pii/S0960852413009899 | A lab-scale membrane diffusion packed-bed bioreactor was used to investigate hydrogenotrophic denitrification for tertiary nitrogen removal from municipal wastewater. After start-up, the bioreactor had been operated for 165 days by stepwise increasing influent loading rates at 30 and 15°C. The results indicated that this bioreactor could achieve relatively high nitrogen removal efficiencies. The denitrification rates reached 0.250 and 0.230 kg N/(m(3)d) at 30 and 15°C respectively. The total nitrogen concentration in effluent was entirely below 2.0 mg/L at the steady operation state. The average increase of total organic carbon in effluent was approximately 0.41 mg/L, suggesting the risk of organic residue can be completely controlled. Dissolved oxygen (DO) did not show obviously negative effects on hydrogenotrophic denitrification. There was only slight decrease of DO concentration in effluent, which demonstrated almost all of the hydrogen was used for nitrate reduction.

## Freshwater systems
Influent | Denitrification system | Denitrifying reactor | Medium | Culture taken from | Organism (s) cultured | Respiration | Electron donor | Electron acceptor | Input NO3–N (mg/l) | Nitrate removal rate (mg NO3-N/l/h) | Denitrification rate (gNO3-N removed/m3/day) | Microorganism identified | Molecular tools | Major findings | Authors | Title | Pubmed Link | Research Link | Abstract
Aquaculture wastewater | Recirculating aquaculture systems Heterotrophic Denitrification | Flow-through | Rotating disc | Activated sludge | Rainbow trout (Salmo gairdneri Richardson) | N/A | Hydrolyzed corn starch | Nitrate | N/A | 30 | N/A | N/A | N/A | Water quality maintained by addition of hydrolysed corn starch. The trout in the recirculating system grew as well as under field conditions. | Kaiser and Schmitz (1988) | Water quality in a dosed recirculating fish culture system influenced by addition of a carbon source in relation to feed uptake by flsh | N/A | https://onlinelibrary.wiley.com/doi/epdf/10.1111/j.1365-2109.1988.tb00429.x | In a closed recirculating fish culture system with a rotating disc filter serving as ‘biofilter”, waterquality was maintained by the addition of hydrolysed corn starch in the settable solids tank. According to the feed uptake by rainbow trout. Salmo gairdneri Richardson, starch was introduced to adjust a nutrient relation of organic C:N of 1·6:1 for the bacterial biomass. Trout grew from 42 g to 254 g in body weight in 118 days. No differences in feed uptake and feed conversion rate were observed in a control group held in a flow‐through system with tap water as culture medium.
Aquaculture wastewater | Recirculating aquaculture systems Heterotrophic Denitrification | Membrane-denitrification reactor (MRD) | PUR (poly(urethane))Foam cubes | N/A | Carps (Cyprinus carpio) | Aerobic | Ethanol | Nitrate | N/A | 0.5 | N/A | N/A | N/A | Cost effective method for water purification since both processes occur in the same reactor and no chemicals are needed to clean the membranes. The membranes remove solids thereby improving water quality. | Boley et al., 2016 | A new reactor for denitrification and micro-particle removal in recirculated aquaculture systems | https://pubmed.ncbi.nlm.nih.gov/28272049/ | https://iwaponline.com/wst/article/75/5/1204/24911/A-new-reactor-for-denitrification-and | A ‘membrane-denitrification’ reactor (MDR) was developed and tested in a semi-technical recirculation aquaculture system in comparison to a double – without MDR – as reference system. The MDR consisted of a reactor with an ultrafiltration membrane unit for removal of micro-particles (e.g. sludge flocs, bacteria and parasites). Specific carrier material provided surfaces for biofilm growth in a fluidized bed reactor with ethanol as carbon source for denitrification. The continuous motion of these carriers cleaned the membrane surface. With online and laboratory measurements of water parameters and operational data the feasibility of the concept was verified. An advantage is that no chemicals are needed to clean the membranes. Examinations of the fish and water analyses proved an MDR can positively influence cortisol, as a stress marker, and the microflora of the aquatic system.
Aquaculture wastewater | Recirculating aquaculture systems Heterotrophic Denitrification | Self cleaning Inherent gas Denitrification reactor (SID-reactor)-Modified moving bed biofilm reactor | HDPE biocarrier Stöhr HXF12KLL | Activated sludge | Pike perch (Sander lucioperca) | Aerobic | Methanol | Nitrate | 26 | N/A | 450 | N/A | N/A | Continuous denitrification was achieved as a result of the modfied MBBR. In this commercial recirculation aquaculture systems (RAS)clogging was prevented by recirculation of Inherent gas into the reactor. | Müller-Belecke et al., 2013 | The “self cleaning inherent gas denitrification-reactor” for nitrate elimination in RAS for pike perch (Sander lucioperca) production | N/A | https://www.sciencedirect.com/science/article/abs/pii/S0144860913000630 | Denitrification reactors have proven their functionality in commercial recirculation aquaculture systems (RAS). Nevertheless, clogging occurs due to the low hydraulic loads necessary to accomplish anoxic conditions for a successful denitrification process in RAS, which hampers the adjustment of stable working conditions within fixed bed denitrification reactors. Reactors working on the basis of activated sludge demand careful hydraulic control and/or complex configurations for sludge retention. To develop a low-maintenance denitrification reactor, an enclosed moving bed filter, driven by recirculation of the inherent, oxygen poor gas was designed. A Self cleaning Inherent gas Denitrification reactor (SID-reactor) of 0.65 m3, which offered a moving bed volume of 0.39 m3 was connected with a RAS of semi-industrial scale for pike perch (Sander lucioperca) production. This species indicates suboptimal environmental conditions (as e.g. NO3-N concentrations above approximately 68 mg l−1) by prompt reduction of the feed intake. In different experimental series, the SID-reactor was operated with denatured ethanol, methanol, acetic acid or glycerin as carbon sources and changing operational modes. Clogging was prevented by a 40 second inherent gas recirculation twice an hour, which provided continuous, maintenance free operation with marginal energy demand. With inlet (RAS) and outlet NO3-N concentrations in the range of 49 mg l−1 and 12 mg l−1, mean denitrification rates of 199 g to 235 g NO3-N per m3 moving bed volume and day were determined for all tested carbon sources. Negative effects on the feed intake of the reared pike perch were detected with all carbon sources except methanol. Changing the mode of operation to continuous circulation of the filter bed at inlet NO3-N concentrations of 26 mg l−1, the denitrification performance reached 451 g NO3-N per m3 moving bed volume and day. The SID-reactor allowed for the reduction of freshwater exchange in the pike perch RAS from 600 l to 70 l (−88%) and the sodium bicarbonate buffer from 182 g to 31 g (−83%) per kg of administered food. The easy and reliable operation of the SID-reactor could help to establish controlled denitrification as a routine purification step in RAS
Aquaculture wastewater | Recirculating aquaculture systems Autotrophic Denitrification | Reticulated sponge | Polyurethane | Within the systems | Southern platyfish (Xiphophorus maculatus) | Anaerobic | Hydrogen | Nitrate | 20 | N/A | 36 | N/A | N/A | Hydrogenotrophic denitrification reactor was designed and applied in the removal of nitrate from aquaria system. Hydrogen gas was used as an electron donor because it is not toxic and gets less microbial biomass compared to traditional electron donors. | Grommen et al., 2006 | Removal of nitrate in aquaria by means of electrochemically generated hydrogen gas as electron donor for biological denitrification | N/A | https://www.sciencedirect.com/science/article/abs/pii/S0144860905000397 | A hydrogenotrophic denitrification reactor was designed for the removal of nitrate from aquaria. An average hydrogen gas transfer up to 130 mg per day from the gas to the water phase was accomplished by recirculating the water from the denitrification reactor over a separate trickling filter column with a volume of 1.3 l. During batch experiments removal rates up to 36 mg N/l reactor per day were recorded at a hydraulic residence time of 12 h. To avoid the need for storage of large volumes of hydrogen gas in aquarium or aquaculture applications, an electrochemical cell was used to generate hydrogen gas. During a 7 day aquarium test, a nitrate removal rate up to 18.5 mg N/l reactor per day was recorded at an influent NO3−–N concentration of 20 mg/l.
Aquaculture wastewater | Recirculating aquaculture systems Heterotrophic Denitrification | Packed bed | Plastic media bed | Within the systems | Siberian sturgeon (Acipenser baeri) | Aerobic | Molasses | Nitrate | 50 | N/A | 670 | N/A | N/A | Molasses can be an attractive alternate carbon source because of its low cost. However there is need to resolve problems associated with carbon source such as ammonia production, turbidity and foaming. | Hamlin et al., 2008 | Comparing denitrification rates and carbon sources in commercial scale upflow denitrification biological filters in aquaculture | N/A | https://www.sciencedirect.com/science/article/abs/pii/S0144860907000970 | Aerobic biological filtration systems employing nitrifying bacteria to remediate excess ammonia and nitrite concentrations are common components of recirculating aquaculture systems (RAS). However, significant water exchange may still be necessary to reduce nitrate concentrations to acceptable levels unless denitrification systems are included in the RAS design. This study evaluated the design of a full scale denitrification reactor in a commercial culture RAS application. Four carbon sources were evaluated including methanol, acetic acid, molasses and Cerelose™, a hydrolyzed starch, to determine their applicability under commercial culture conditions and to determine if any of these carbon sources encouraged the production of two common “off-flavor” compounds, 2-methyisoborneol (MIB) or geosmin. The denitrification design consisted of a 1.89 m3 covered conical bottom polyethylene tank containing 1.0 m3 media through which water up-flowed at a rate of 10 lpm. A commercial aquaculture system housing 6 metric tonnes of Siberian sturgeon was used to generate nitrate through nitrification in a moving bed biological filter. All four carbon sources were able to effectively reduce nitrate to near zero concentrations from influent concentrations ranging from 11 to 57 mg/l NO3–N, and the maximum daily denitrification rate was 670–680 g nitrogen removed/m3 media/day, regardless of the carbon source. Although nitrite production was not a problem once the reactors achieved a constant effluent nitrate, ammonia production was a significant problem for units fed molasses and to a less extent Cerelose™. Maximum measured ammonia concentrations in the reactor effluents for methanol, vinegar, Cerelose™ and molasses were 1.62 ± 0.10, 2.83 ± 0.17, 4.55 ± 0.45 and 5.25 ± 1.26 mg/l NH3–N, respectively. Turbidity production was significantly increased in reactors fed molasses and to a less extent Cerelose™. Concentrations of geosmin and MIB were not significantly increased in any of the denitrification reactors, regardless of carbon source. Because of its very low cost compared to the other sources tested, molasses may be an attractive carbon source for denitrification if issues of ammonia production, turbidity and foaming can be resolved.
Aquaculture wastewater | Recirculating aquaculture systems Heterotrophic Denitrification | Packed bed | Polyethylene | N/A | Eel | Aerobic | Methanol | Nitrate | 150 | 1.8 | 43 | N/A | N/A | The closed recirculating system applied in this study brings environmental load close to zero and has the potential to be applied in freshwater systems as a novel aquaculture technology. | Suzuki et al., 2003 | Performance of a closed recirculating system with foam separation, nitrification and denitrification units for intensive culture of eel: towards zero emission | N/A | https://www.sciencedirect.com/science/article/abs/pii/S0144860903000840 | The development of a closed recirculating aquaculture system that does not discharge effluents would reduce a large amount of pollutant load on aquatic bodies. In this study, eel were reared in a closed recirculating system, which consisted of a rearing tank, a foam separation unit, a nitrification unit and a denitrification unit. The foam separation unit has an inhalation-type aerator and supplies air bubbles to the rearing water. The growth of eel, which were fed a commercial diet, was satisfactory, with gross weight increases of up three times in 3 months. The survival rate under the congested experimental conditions was 91%. The foam separation unit maintained oxygen saturation in the rearing water at about 80%. Furthermore, fine colloidal substances were absorbed on the stable foam formed from eel mucus and were removed from the rearing water by foam separation. Ammonia oxidation and the removal of suspended solids were accomplished rapidly and simultaneously in the nitrification unit. The ammonia concentration and turbidity were kept at less than 1.2 mg of N per litre and 2.5 units, respectively. When the denitrification process was operated, nitrate that accumulated in the rearing water (151 mg of N per litre) was reduced to 40 mg of N per litre. The sludge was easily recovered from the nitrification and denitrification tanks, and the components were found suitable as compost. Based on these results, the intensive aquaculture of freshwater fish such as eel can be achieved using a closed recirculating system without emission.
Aquaculture wastewater | Recirculating aquaculture systems Heterotrophic Denitrification | Packed bed | Plastic media bed | Water from Sturgeon culture | Siberian sturgeon (Acipenser baeri) | Aerobic | Hydrolyzed starch | Nitrate | 50 | N/A | 680 | N/A | N/A | Molasses can be an attractive alternate carbon source because of its low cost. However there is need to resolve problems associated with carbon source such as ammonia production, turbidity and foaming. | Hamlin et al., 2008 | Comparing denitrification rates and carbon sources in commercial scale upflow denitrification biological filters in aquaculture | N/A | https://www.sciencedirect.com/science/article/abs/pii/S0144860907000970 | Aerobic biological filtration systems employing nitrifying bacteria to remediate excess ammonia and nitrite concentrations are common components of recirculating aquaculture systems (RAS). However, significant water exchange may still be necessary to reduce nitrate concentrations to acceptable levels unless denitrification systems are included in the RAS design. This study evaluated the design of a full scale denitrification reactor in a commercial culture RAS application. Four carbon sources were evaluated including methanol, acetic acid, molasses and Cerelose™, a hydrolyzed starch, to determine their applicability under commercial culture conditions and to determine if any of these carbon sources encouraged the production of two common “off-flavor” compounds, 2-methyisoborneol (MIB) or geosmin. The denitrification design consisted of a 1.89 m3 covered conical bottom polyethylene tank containing 1.0 m3 media through which water up-flowed at a rate of 10 lpm. A commercial aquaculture system housing 6 metric tonnes of Siberian sturgeon was used to generate nitrate through nitrification in a moving bed biological filter. All four carbon sources were able to effectively reduce nitrate to near zero concentrations from influent concentrations ranging from 11 to 57 mg/l NO3–N, and the maximum daily denitrification rate was 670–680 g nitrogen removed/m3 media/day, regardless of the carbon source. Although nitrite production was not a problem once the reactors achieved a constant effluent nitrate, ammonia production was a significant problem for units fed molasses and to a less extent Cerelose™. Maximum measured ammonia concentrations in the reactor effluents for methanol, vinegar, Cerelose™ and molasses were 1.62 ± 0.10, 2.83 ± 0.17, 4.55 ± 0.45 and 5.25 ± 1.26 mg/l NH3–N, respectively. Turbidity production was significantly increased in reactors fed molasses and to a less extent Cerelose™. Concentrations of geosmin and MIB were not significantly increased in any of the denitrification reactors, regardless of carbon source. Because of its very low cost compared to the other sources tested, molasses may be an attractive carbon source for denitrification if issues of ammonia production, turbidity and foaming can be resolved.
Aquaculture wastewater | Fish-culture systems | Fluidized | Alginate beads | Pseudomonas sp. JR12 | Goldfish (Carassius auratus) | N/A | Immobilized starch | Nitrate |  | N/A | 624 | N/A | N/A | Alginate beads containing an immobilized denitrifying bacterium and immobilized starch can be used for removal of nitrate from water systems. | Tal et al., 2003 | Nitrate Removal in Aquariums by Immobilized Pseudomonas | https://pubmed.ncbi.nlm.nih.gov/12790671/ | https://aiche.onlinelibrary.wiley.com/doi/abs/10.1021/bp0200088 | Biological denitrification of nitrate to nitrogen gas was examined in a freshwater and a marine aquarium. Nitrate removal in the aquarium water was accomplished with denitrifiers immobilized in a freeze‐dried, alginate‐starch matrix. Starch served as a bacterial carbon source and cellular matrix‐strengthening filler. Freeze‐dried beads were placed in canisters through which nitrate‐rich aquarium water was recirculated. The freshwater aquarium (100 L) contained goldfish (Carassius auratus ) at a total biomass of 390 g, whereas cichlids (Oreochromis mossambicus ) were kept at a similar stocking density in the marine aquarium. Denitrification resulted in low ambient nitrate concentrations in both aquariums. The specific nitrate removal rate of the freshwater beads was significantly higher (50 μg of NO3‐N/bead/day) than that of seawater beads (5 μg of NO3‐N/bead/day). Differences in ambient nitrate concentrations between both aquariums and diffusion limitation of nitrate to the active denitrification sites within the beads might explain these observed differences.
Aquaculture wastewater | Recirculating aquaculture systems Heterotrophic Denitrification | Packed bed | Plastic media bed | Within the systems | Siberian sturgeon (Acipenser baeri) | Aerobic | Methanol | Nitrate | 50 | N/A | 670 | N/A | N/A | Molasses can be an attractive alternate carbon source because of its low cost. However there is need to resolve problems associated with carbon source such as ammonia production, turbidity and foaming. | Hamlin et al., 2008 | Comparing denitrification rates and carbon sources in commercial scale upflow denitrification biological filters in aquaculture | N/A | https://www.sciencedirect.com/science/article/abs/pii/S0144860907000970 | Aerobic biological filtration systems employing nitrifying bacteria to remediate excess ammonia and nitrite concentrations are common components of recirculating aquaculture systems (RAS). However, significant water exchange may still be necessary to reduce nitrate concentrations to acceptable levels unless denitrification systems are included in the RAS design. This study evaluated the design of a full scale denitrification reactor in a commercial culture RAS application. Four carbon sources were evaluated including methanol, acetic acid, molasses and Cerelose™, a hydrolyzed starch, to determine their applicability under commercial culture conditions and to determine if any of these carbon sources encouraged the production of two common “off-flavor” compounds, 2-methyisoborneol (MIB) or geosmin. The denitrification design consisted of a 1.89 m3 covered conical bottom polyethylene tank containing 1.0 m3 media through which water up-flowed at a rate of 10 lpm. A commercial aquaculture system housing 6 metric tonnes of Siberian sturgeon was used to generate nitrate through nitrification in a moving bed biological filter. All four carbon sources were able to effectively reduce nitrate to near zero concentrations from influent concentrations ranging from 11 to 57 mg/l NO3–N, and the maximum daily denitrification rate was 670–680 g nitrogen removed/m3 media/day, regardless of the carbon source. Although nitrite production was not a problem once the reactors achieved a constant effluent nitrate, ammonia production was a significant problem for units fed molasses and to a less extent Cerelose™. Maximum measured ammonia concentrations in the reactor effluents for methanol, vinegar, Cerelose™ and molasses were 1.62 ± 0.10, 2.83 ± 0.17, 4.55 ± 0.45 and 5.25 ± 1.26 mg/l NH3–N, respectively. Turbidity production was significantly increased in reactors fed molasses and to a less extent Cerelose™. Concentrations of geosmin and MIB were not significantly increased in any of the denitrification reactors, regardless of carbon source. Because of its very low cost compared to the other sources tested, molasses may be an attractive carbon source for denitrification if issues of ammonia production, turbidity and foaming can be resolved.
Aquaculture wastewater | Recirculating aquaculture systems Heterotrophic Denitrification | Packed bed | Plastic media bed | Within the systems | Siberian sturgeon (Acipenser baeri) | Aerobic | Acetic acid | Nitrate | 50 | N/A | 670 | N/A | N/A | Molasses can be an attractive alternate carbon source because of its low cost. However there is need to resolve problems associated with carbon source such as ammonia production, turbidity and foaming. | Hamlin et al., 2008 | Comparing denitrification rates and carbon sources in commercial scale upflow denitrification biological filters in aquaculture | N/A | https://www.sciencedirect.com/science/article/abs/pii/S0144860907000970 | Aerobic biological filtration systems employing nitrifying bacteria to remediate excess ammonia and nitrite concentrations are common components of recirculating aquaculture systems (RAS). However, significant water exchange may still be necessary to reduce nitrate concentrations to acceptable levels unless denitrification systems are included in the RAS design. This study evaluated the design of a full scale denitrification reactor in a commercial culture RAS application. Four carbon sources were evaluated including methanol, acetic acid, molasses and Cerelose™, a hydrolyzed starch, to determine their applicability under commercial culture conditions and to determine if any of these carbon sources encouraged the production of two common “off-flavor” compounds, 2-methyisoborneol (MIB) or geosmin. The denitrification design consisted of a 1.89 m3 covered conical bottom polyethylene tank containing 1.0 m3 media through which water up-flowed at a rate of 10 lpm. A commercial aquaculture system housing 6 metric tonnes of Siberian sturgeon was used to generate nitrate through nitrification in a moving bed biological filter. All four carbon sources were able to effectively reduce nitrate to near zero concentrations from influent concentrations ranging from 11 to 57 mg/l NO3–N, and the maximum daily denitrification rate was 670–680 g nitrogen removed/m3 media/day, regardless of the carbon source. Although nitrite production was not a problem once the reactors achieved a constant effluent nitrate, ammonia production was a significant problem for units fed molasses and to a less extent Cerelose™. Maximum measured ammonia concentrations in the reactor effluents for methanol, vinegar, Cerelose™ and molasses were 1.62 ± 0.10, 2.83 ± 0.17, 4.55 ± 0.45 and 5.25 ± 1.26 mg/l NH3–N, respectively. Turbidity production was significantly increased in reactors fed molasses and to a less extent Cerelose™. Concentrations of geosmin and MIB were not significantly increased in any of the denitrification reactors, regardless of carbon source. Because of its very low cost compared to the other sources tested, molasses may be an attractive carbon source for denitrification if issues of ammonia production, turbidity and foaming can be resolved.
Aquaculture wastewater | RAS Sulfur-driven denitrification (SDN) systems | Fluidized | Sulfur biofilters | Waste sludge from the production of rainbow trout (Oncorhynchus mykiss) and Atlantic salmon (Salmo salar) | Rainbow trout (Oncorhynchus mykiss); Atlantic salmon (Salmo salar) | Anaerobic | Sulfur | Nitrate | N/A | N/A | N/A | Consortium of denitrifying bacteria | Functional gene identification based on nosZ gene | The effectiveness of autotrophic, sulphur-based denitrification reactors as an alternative to conventional heterotrophic denitrification reactors was explored because autotrophic reactors produce less biomass (solids) and can be supplied with sulphur particles, which are cheaper than conventional inorganic carbon sources. | Christianson et al., 2015 | Nitrate removal effectiveness of fluidized sulfur-based autotrophic denitrification biofilters for recirculating aquaculture systems | N/A | https://www.sciencedirect.com/science/article/pii/S0144860915000527 | There is a need to develop practical methods to reduce nitrate–nitrogen loads from recirculating aquaculture systems to facilitate increased food protein production simultaneously with attainment of water quality goals. The most common wastewater denitrification treatment systems utilize methanol-fueled heterotrophs, but sulfur-based autotrophic denitrification may allow a shift away from potentially expensive carbon sources. The objective of this work was to assess the nitrate-reduction potential of fluidized sulfur-based biofilters for treatment of aquaculture wastewater. Three fluidized biofilters (height 3.9 m, diameter 0.31 m; operational volume 0.206 m3) were filled with sulfur particles (0.30 mm effective particle size; static bed depth approximately 0.9 m) and operated in triplicate mode (Phase I: 37–39% expansion; 3.2–3.3 min hydraulic retention time; 860–888 L/(m2 min) hydraulic loading rate) and independently to achieve a range of hydraulic retention times (Phase II: 42–13% expansion; 3.2–4.8 min hydraulic retention time). During Phase I, despite only removing 1.57 ± 0.15 and 1.82 ± 0.32 mg NO3–N/L each pass through the biofilter, removal rates were the highest reported for sulfur-based denitrification systems (0.71 ± 0.07 and 0.80 ± 0.15 g N removed/(L bioreactor-d)). Lower than expected sulfate production and alkalinity consumption indicated some of the nitrate removal was due to heterotrophic denitrification, and thus denitrification was mixotrophic. Microbial analysis indicated the presence of Thiobacillus denitrificans, a widely known autotrophic denitrifier, in addition to several heterotrophic denitrifiers. Phase II showed that longer retention times tended to result in more nitrate removal and sulfate production, but increasing the retention time through flow rate manipulation may create fluidization challenges for these sulfur particles.
Aquaculture wastewater | Hetetrophic denitrification | Fluidized | Sand biofilters | Waste sludge from the production of rainbow trout (Oncorhynchus mykiss) and Atlantic salmon (Salmo salar) | Rainbow trout (Oncorhynchus mykiss); Atlantic salmon (Salmo salar) | Anaerobic | Waste-based endogenous carbon source | Nitrate | N/A | 3.9 | N/A | Consortium of denitrifying bacteria | Functional gene identification based on nosZ gene | Heterotrophic denitrification in fluidized sand biofilters using a waste-based endogenous carbon source proved to be an effective technology to remove NO3-N from the effluent of a land-based closed-containment aquaculture system. | Tsukuda et al., 2015 | Heterotrophic denitrification of aquaculture effluent using fluidized sand biofilters | N/A | https://www.sciencedirect.com/science/article/pii/S0144860914001137 | The ability to consistently and cost-effectively reduce nitrate-nitrogen loads in effluent from recirculating aquaculture systems would enhance the industry's environmental stewardship and allow improved facility proximity to large markets in sensitive watersheds. Heterotrophic denitrification technologies specifically employing organic carbon found in aquaculture system waste offer a unique synergy for treatment of land-based, closed-containment production outflows. For space-efficient fluidized sand biofilters to be used as such denitrification reactors, system parameters (e.g., influent dissolved oxygen and carbon to nitrogen ratios, C:N) must be evaluated to most effectively use an endogenous carbon source. The objectives of this work were to quantify nitrate removal under a range of C:Ns and to explore the biofilter bacterial community using three replicated fluidized sand biofilters (height 3.9 m, diameter 0.31 m; fluidized sand volume plus biofilm volume of 0.206 m3) operated at a hydraulic retention time of 15 min and a hydraulic loading rate of 188 L/min m2 at The Conservation Fund Freshwater Institute in Shepherdstown, West Virginia, USA. Nitrate reduction was consistently observed during the biofilter study period (26.9 ± 0.9% removal efficiency; 402 ± 14 g NO3-N/(m3 biofilter d)) although nitrite-N and total ammonium nitrogen concentrations slightly increased (11 and 13% increases, respectively). Nitrate removal efficiency was correlated with carbonaceous oxygen demand to nitrate ratios (R2 > 0.70). Nitrate removal rates during the study period were moderately negatively correlated with influent dissolved oxygen concentration indicating it may be possible the biofilter hydraulic retention time was too short to provide optimized nitrate removal. It is reasonable to assume that the efficiency of nitrate removal across the fluidized sand biofilters could be substantially increased, as long as organic carbon was not limiting, by increasing biofilter bed depths (to 6–10 m), and thus hydraulic retention time. These findings provide a low-cost yet effective technology to remove nitrate-nitrogen from effluent waters of land-based closed-containment aquaculture systems.

## Marine systems
Influent | Denitrification system | Denitrifying reactor | Medium | Culture taken from | Organism (s) cultured | Respiration | Electron donor | Electron acceptor | Input NO3–N (mg/l) | Nitrate removal rate (mg NO3-N/l/h) | Denitrification rate (gNO3-N removed/m3/day) | Microorganism identified | Molecular tools | Major findings | Authors | Title | Pubmed Link | Research Link | Abstract
Aquaculture wastewater | Recirculating aquaculture systems | Membrane biofilm reactor | Polyethylene (PE) and poly(ethylene-vinyl acetate) (EVA) | N/A | Small fishes and Lobster | Aerobic | Ethanol | Nitrate | 20-40 | N/A | 82 | N/A | N/A | It has the practical benefit of eliminating the need for a pump for ethanol supply and an additional loop or tank exclusively for denitrification. | Shoji et al., 2014 | Demonstration of a novel ethanol-packed membrane biofilm reactor for denitrification at the Tokyo Sea Life Park | N/A | https://www.sciencedirect.com/science/article/abs/pii/S0144860914000922 | A novel ethanol-packed membrane biofilm reactor (MBfR) was used to develop a simple denitrification technology applicable to aerobic tanks in recirculating aquarium or aquaculture systems. First, the basic properties of the module of the MBfR were assessed via a series of batch tests. The results of the batch tests indicated that (1) the module could obtain denitrifying capability after a 2-week submergence in aerated seawater without having direct inoculation onto the module, (2) the denitrification rate was proportional to the ethanol supply rate, and (3) the type of supporting medium had little effect on denitrifying capability. On the basis of these results, a module for the full-scale demonstration was made of 30 cm × 30 cm square of non-woven fabric coated with a 0.07-mm-thick PE film on the one side. An openable tap was incorporated to supply additional ethanol, and 100 mL of ethanol was packed into each module before use. Then, the appropriate number of modules was used for a full-scale demonstration in two types of recirculating aquarium systems for up to 400 days. In an aquarium rearing small fishes, the three MBfR modules submerged in the aerobic tank prevented nitrate accumulation for 77 days. However, the surface denitrification rate (0.68 gN m−2 d−1) was smaller than the expected value, probably because the nitrate concentration was very low. In another aquarium mainly rearing lobsters, the 17 submerged modules prevented nitrate accumulation at the rate of 1.0–1.1 gN m−2 d−1 for approximately 6 months without ethanol refilling. After that, it was also observed that the dilution of ethanol decreased the denitrification rate; however, ethanol refilling resulted in immediate recovery of denitrification capability. Taken together, our results indicate that the proposed ethanol-packed MBfR could be employed as a denitrification technology for recirculating aquariums or aquacultures, and offers the practical advantage of eliminating the need for a pump for ethanol supply and an additional loop or tank exclusively for denitrification.
Aquaculture wastewater | Recirculating aquaculture systems | Membrane biofilm reactor | Polyethylene (PE) and poly(ethylene-vinyl acetate) (EVA) | N/A | Small fishes and Lobster | Aerobic | Ethanol | Nitrate |  | N/A | 82 | N/A | N/A | It has the practical benefit of eliminating the need for a pump for ethanol supply and an additional loop or tank exclusively for denitrification. | Shoji et al., 2014 | Demonstration of a novel ethanol-packed membrane biofilm reactor for denitrification at the Tokyo Sea Life Park | N/A | https://www.sciencedirect.com/science/article/abs/pii/S0144860914000922 | A novel ethanol-packed membrane biofilm reactor (MBfR) was used to develop a simple denitrification technology applicable to aerobic tanks in recirculating aquarium or aquaculture systems. First, the basic properties of the module of the MBfR were assessed via a series of batch tests. The results of the batch tests indicated that (1) the module could obtain denitrifying capability after a 2-week submergence in aerated seawater without having direct inoculation onto the module, (2) the denitrification rate was proportional to the ethanol supply rate, and (3) the type of supporting medium had little effect on denitrifying capability. On the basis of these results, a module for the full-scale demonstration was made of 30 cm × 30 cm square of non-woven fabric coated with a 0.07-mm-thick PE film on the one side. An openable tap was incorporated to supply additional ethanol, and 100 mL of ethanol was packed into each module before use. Then, the appropriate number of modules was used for a full-scale demonstration in two types of recirculating aquarium systems for up to 400 days. In an aquarium rearing small fishes, the three MBfR modules submerged in the aerobic tank prevented nitrate accumulation for 77 days. However, the surface denitrification rate (0.68 gN m−2 d−1) was smaller than the expected value, probably because the nitrate concentration was very low. In another aquarium mainly rearing lobsters, the 17 submerged modules prevented nitrate accumulation at the rate of 1.0–1.1 gN m−2 d−1 for approximately 6 months without ethanol refilling. After that, it was also observed that the dilution of ethanol decreased the denitrification rate; however, ethanol refilling resulted in immediate recovery of denitrification capability. Taken together, our results indicate that the proposed ethanol-packed MBfR could be employed as a denitrification technology for recirculating aquariums or aquacultures, and offers the practical advantage of eliminating the need for a pump for ethanol supply and an additional loop or tank exclusively for denitrification.
Mesocosm seawater | Recirculating aquaculture systems Heterotrophic Denitrification | Submerged moving bed biofilm reactor (MBBR) | Polyethylene | Cosed-circuit aquarium | N/A | Anaerobic | Methanol | Nitrate | 22 | N/A | 1700 | N/A | N/A | MBBR was efficient at denitrifying saltwater containing a high sulfate concentration and was effective at resisting H2S toxicity shock, limiting thickness of biofilm thereby preventing carrier fouling and the rate of denitrification rates was controllable. | Labelle et., 2005 | Seawater denitrification in a closed mesocosm by a submerged moving bed biofilm reactor. | https://pubmed.ncbi.nlm.nih.gov/16023699/ | https://www.sciencedirect.com/science/article/abs/pii/S0043135405003052 | The performance of a submerged moving bed biofilm reactor (MBBR) for the denitrification of seawater in a 3.25 million l closed circuit mesocosm was investigated at pilot scale, using methanol as a carbon source at various C/N ratios. Nitrate accumulation in closed systems where water changes are expensive and problematic may cause toxicity problems to marine life. Seawater was pretreated in a recirculated fixed bed to remove oxygen prior to the denitrification step. The 110 l MBBR was partly filled (25%) with spherical positively buoyant polyethylene carriers with an effective surface area of approximately 100 m2 m−3, which represents 35% of the total surface area. Carriers were maintained submerged by a conical grid and circulated by the downflow jet of an eductor. The MBBR mixing system was designed to prevent dead mixing zones and carrier fouling to avoid sulfate reduction while treating seawater containing as high as 2150 mg SO4-S l−1. NO3-N reduction from 53 to as low as 1.7±0.7 mg l−1 and a maximum denitrification rate of 17.7±1.4 g N m−2 d−1 were achieved at 4.2–4.3 applied COD/N (w/w) ratio. Methanol consumption corresponded to denitrification stoichiometric values, indicating the absence of sulfate reduction. Denitrification rates and effluent residual dissolved organic carbon were proportional to the C/N ratio. Such reactors could be scaled up in closed systems where water changes must be minimized.
Seawater | Recirculating aquaculture systems Heterotrophic Denitrification | Packed bed | Stationary filament biofilter substrate (BIOPOLYMA™) | Bacillus sp. | Black tiger shrimp (Penaeus monodon) | Aerobic | Ethanol/methanol | Nitrate | 165 | N/A | 158 | N/A | N/A | The denitrification system was modified (carbon source, substrate and hydraulic residence time) which enhanced the removal of nitrate and the system's pH was stabilized improving the water quality. The shrimp grew quite well | Menasveta et al., 2001 | Design and function of a closed, recirculating seawater system with denitrification for the culture of black tiger shrimp broodstock. | N/A | https://www.sciencedirect.com/science/article/abs/pii/S0144860901000693 | A closed, recirculating seawater system with a denitrification process was designed for the culture of black tiger shrimp broodstock. The system comprised a circular rearing tank (9 m3 volume), a nitrifying biofilter (6 m3 volume) and denitrification process. The denitrification process comprised a deoxygenation column, a bacterial substrate column (143 L volume) and a re-aeration column connected to the biofilter. The experimental period was 81 weeks, consisting of 3 sequential trials using different substrates, bacterial inoculates and carbon sources: Trial 1- porous plastic balls for substrate, mangrove soil for inoculant and ethanol for the carbon source; Trial 2- crushed oyster shell for substrate, a strain of laboratory cultured bacteria for inoculant and ethanol for the carbon source; and Trial 3- crushed oyster shell for the substrate, no inoculant and methanol for the carbon source. The nitrifying biofilter controlled ammonium-N and nitrite-N within acceptable ranges (<0.5 and <0.2 mg L−1, respectively). The nitrate-N, however, became elevated gradually during trial 1 (<50 mg L−1). During trial 2, modification of bacterial substrate and the inoculation with denitrifying bacteria reduced nitrate-N in the denitrification column and the rearing tank (p<0.05). Changing the carbon source to methanol and increasing the hydraulic residence time in trial 3 resulted in a significant reduction (P<0.05) in nitrate-N (from >160 to <25 mg l−1) without the need for bacterial inoculation.
Seawater | Recirculating aquaculture systems Heterotrophic Denitrification | Packed bed | Polyvinyl alcohol(PVA) with hydrolyzed collagen (HC) | Activated sludge | N/A | Anaerobic | Glucose | Nitrate | 3.5 | N/A | 34 | N/A | N/A | In developing and optimizing the marine recirculating system, study found out that addition or increased salt concentration inhibits denitrification and a reduction in hydraulic retention time increases the rate of nitrate removal with denitrification efficiency being reduced. | Park et al., 2001 | Salinity acclimation of immobilized freshwater denitrifier. | N/A | https://www.sciencedirect.com/science/article/abs/pii/S0144860901000620 | To develop a marine recirculating aquarium system, the marine denitrification process was evaluated for the effects of salinity, temperature and hydraulic retention time (HRT) on marine denitrification processes. Denitrifier consortium was collected from a continuous denitrification tank operated for 120 days and was immobilized by the PVA-boric acid method. Four reactors were simultaneously operated to determine the effect of salinity. One of them, R-1, was supplied with tap water as a control. and others, R-2, R-3 and R-4 were supplied with sea water diluted with tap water by 3 steps (7.5, 15, 30 ppt), 2 steps (15, 30 ppt) and 1 step (30 ppt), respectively. The loading rate of nitrate-nitrogen averaged 20.6 g/m3/day. Salinity caused nitrite-nitrogen formation at the early stage of acclimation, even though the conversion rates of nitrate for high salinites were similar to that of the control (freshwater). Addition of salt to the system might cause a damage to denitrifiers that convert nitrate to nitrogen gas, however the activity was recovered after 10 days of operation. Also, the direct acclimation method to seawater was more efficient than the stepwise acclimation method when the freshwater denitrification system was converted to the marine system. As the HRT was reduced, the nitrate removal rate increased and denitrification efficiency decreased. The optimum HRT was 3 h with a nitrate removal rate of 34 g/m3/day. Any further decrease in HRT decreased the nitrate removal rate due to the rapid drop of nitrate removal efficiency and high flow rate.
Ocean tank | Recirculating aquaculture systems Heterotrophic Denitrification | Packed bed | N/A | Bacteria (of the genus Pseudomonas) | N/A | Anaerobic | Methanol | Nitrate | 40-130 | N/A | 180-200 | N/A | N/A | The system developed can applied for modelling carbon and nitrogen flux studies in closed marine water systems in which heterotrophic organisms are hosted. | Grguric et al., 2000b | Carbon and nitrogen fluxes in a closed seawater facility. | https://pubmed.ncbi.nlm.nih.gov/10721143/ | https://www.sciencedirect.com/science/article/pii/S0048969799004696 | A variety of empirical and calculated data from the largest tank at the New Jersey State Aquarium were used to quantify the fluxes of carbon and nitrogen before and after the installation of denitrification in this facility. Before denitrification, the stock of dissolved inorganic carbon (DIC) in Ocean Tank exhibited a decrease of 6.9 kg C/month and sodium bicarbonate had to be added to maintain DIC in steady state. We were able to explain the DIC decrease by two non-conservative processes: the formation of carbonaceous precipitates (removes 4.2 kg C/month) and outgassing of carbon dioxide due to acidity from nitrification (independently determined to remove 3.2 kg C/month). Nitrogen budget in Ocean Tank before denitrification is in contrast to that of carbon, and it shows an increase of 4.8 kg N/month in the form of nitrate. Denitrification is currently removing 53.3 kg N/month (in the form of nitrogen gas), so this element should eventually reach steady state. The use of methanol for denitrification has resulted in a flux of 26.3 kg C/month into the aquarium and, as predicted, an increase in Ocean Tank DIC stock has been observed without any additions of sodium bicarbonate. Our approach can be used to model carbon and nitrogen balances in closed seawater facilities that host heterotrophic organisms and operate either with or without a biological denitrification system.
Marine water | Recirculating aquaculture systems Heterotrophic Denitrification | Packed bed | Inorganic granular material | Backwash waters from nitrifying filters | N/A | Aerobic | Ethanol | Nitrate | 60 | N/A | 2400 | N/A | N/A | The submerged filter resulted in an increased denitrification rate. However, bacterial growth tends to clog the packging which resulted in it having to be washed every three days. | Sauthier et al., 1998 | Biological denitrification applied to a marine closed aquaculture system. | N/A | https://www.sciencedirect.com/science/article/abs/pii/S0043135497004065 | The denitrification of marine effluents was tested using a technology involving immobilized denitrifying bacteria on granular material. To ensure efficient denitrification, an organic carbon addition was needed. The denitrification rate was quantified in the pilot-unit working as a batch fermentor. A first order kinetic model according to the nitrate nitrogen concentration was found and the rate coefficient is an increasing function of the TOC/N(NO−3) ratio, with an optimum ratio of 1 g g−1. Smaller values led to a nitrite production which was nevertheless oxidized in the treatment line; higher values could lead to the appearance of toxic sulphides. Working on stationary hydraulic loads, the treatment capacity of the unit was about 2.4 kgN(NO−3) m−3 j−1. It was necessary to wash the packing once every 3 days. The malfunctioning of the unit could be avoided by the oxidation-reduction potential control.
Seawater | Recirculating aquaculture systems Heterotrophic Denitrification | Packed bed | Fiber type plastic | Alcaligenes sp. | Japanese Flounder (Paralichthys olivaceus) | Aerobic | Glucose | Nitrate | 52-310 | N/A | 41 | N/A | N/A | The closed seawater recirculation system coupled with a denitrification tank is a cost-effective technique that helped maintain a good water quality that enabled the culturing of Japanese Flounder. | Honda et al., 1993 | High Density Rearing of Japanese Flounder, Paralichthys olivaceus with a Closed Seawater Recirculation System Equipped with a Denitrification Unit. | N/A | https://www.jstage.jst.go.jp/article/aquaculturesci1953/41/1/41_1_19/_pdf | Rearing experiment of Japanese flounder was carried out under high density condition using a 2.25 m3 of closed seawater recirculation system equipped with a denitrification unit. After 10 months of rearing, fish grew to 501 g of mean body weight (initial: 9g). The total fish weight in the system became 97.6 kg, and the density per unit water volume in the system reached 43.4 kg/m3. Total amount of seawater used was 2.91 m3, then the product per unit volume of seawater used was 33.5 kg/m3. The aerobic filter of the system operated satisfactorily and both ammonia and nitrite concentrations of rearing water were maintained at less than 1 mg-N/l almost through the experimental period. The denitrification unit worked efficiently and nitrate concentration decreased from 314.6 mg-N/l to 51.9 mg-N/l duaring the experimental period. These results demonstrate that intensive culture of Japanese flounder under high density condition without wasteful use of seawater for rearing is possible by using the closed seawater recirculation system equipped with the denitrification unit.
Marine water | Marine Recirculating aquaculture systems (RAS) | N/A | PHBV granules | Marinobacter hydrocarbonoclasticus | N/A | Aerobic | PHBV | Nitrate | N/A | N/A | N/A | Marinobacter hydrocarbonoclasticus RAD-2 | 16S rRNA gene | Marinobacter hydrocarbonoclasticus RAD-2, was isolated from a long-term PHBV-supported denitrification reactor that operated under alternate aerobic/anoxic conditions for marine RAS-effluent treatment. Have the ability to utilize of various biodegradable polymers as sole carbon | Kong et al., 2018 | Denitrification-Potential Evaluation and Nitrate-Removal-Pathway Analysis of Aerobic Denitrifier Strain Marinobacter hydrocarbonoclasticus RAD-2. | N/A | https://www.mdpi.com/2073-4441/10/10/1298 | An aerobic denitrifier was isolated from a long-term poly (3-hydroxybutyrate-co-3-hydroxyvalerate) PHBV-supported denitrification reactor that operated under alternate aerobic/anoxic conditions. The strain was identified as Marinobacter hydrocarbonoclasticus RAD-2 based on 16S rRNA-sequence phylogenetic analysis. Morphology was observed by scanning electron microscopy (SEM), and phylogenetic characteristics were analyzed with the API 20NE test. Strain RAD-2 showed efficient aerobic denitrification ability when using NO3−-N or NO2−-N as its only nitrogen source, while heterotrophic nitrification was not detected. The average NO3−-N and NO2−-N removal rates were 6.47 mg/(L·h)and 6.32 mg/(L·h), respectively. Single-factor experiments indicated that a 5:10 C/N ratio, 25–40 °C temperature, and 100–150 rpm rotation speed were the optimal conditions for aerobic denitrification. Furthermore, the denitrifying gene napA had the highest expression on a transcriptional level, followed by the denitrifying genes nirS and nosZ. The norB gene was found to have significantly low expression during the experiment. Overall, great aerobic denitrification ability makes the RAD-2 strain a potential alternative in enhancing nitrate management for marine recirculating aquaculture system (RAS) practices. View Full-Text
Marine aquarium | Fish-culture systems | Fluidized bed | Alginate beads | Pseudomonas sp. JR12 | Cichlids (Oreochromis mossambicus) | N/A | Immobilized starch | Nitrate | N/A | N/A | 62 | N/A | N/A | Alginate beads containing an immobilized denitrifying bacterium and immobilized starch can be used for removal of nitrate from water systems. | Tal et al., 2003 | Nitrate Removal in Aquariums by Immobilized Pseudomonas. | https://pubmed.ncbi.nlm.nih.gov/12790671/ | https://aiche.onlinelibrary.wiley.com/doi/abs/10.1021/bp0200088 | Biological denitrification of nitrate to nitrogen gas was examined in a freshwater and a marine aquarium. Nitrate removal in the aquarium water was accomplished with denitrifiers immobilized in a freeze‐dried, alginate‐starch matrix. Starch served as a bacterial carbon source and cellular matrix‐strengthening filler. Freeze‐dried beads were placed in canisters through which nitrate‐rich aquarium water was recirculated. The freshwater aquarium (100 L) contained goldfish (Carassius auratus ) at a total biomass of 390 g, whereas cichlids (Oreochromis mossambicus ) were kept at a similar stocking density in the marine aquarium. Denitrification resulted in low ambient nitrate concentrations in both aquariums. The specific nitrate removal rate of the freshwater beads was significantly higher (50 μg of NO3‐N/bead/day) than that of seawater beads (5 μg of NO3‐N/bead/day). Differences in ambient nitrate concentrations between both aquariums and diffusion limitation of nitrate to the active denitrification sites within the beads might explain these observed differences.
Seawater | Sulfur-driven denitrification (SDN) systems | SDN reactor | Sterivex filter | Thiobacillus thioparus; strains of the Epsilonproteobacterium Sulfurimonas; Gammaproteobacterial sulfur oxidizers of the Thiotrichales and Chromatiales, and a relative of Sedimenticola thiotaurini | N/A | Anaerobic | Sulfur; Aragonite | Nitrate | N/A | N/A | N/A | Consortium | 16S rRNA gene; Shotgun DNA; RNA sequencing | A consortium of denitrifers capabale of coupling sulfur oxidation to denintrification was identified suggesting there is a potential dependencies amongst the SDN members in the denitrification system. These results provide a framework for potential manipulation of SDN reactor systems to maximize nitrate removal efficiency by adjusting physical parameters, changing the hydraulic retention time and microbial seeding. | Burns et al., 2018 | Broad Phylogenetic Diversity Associated With Nitrogen Loss Through Sulfur Oxidation in a Large Public Marine Aquarium. | https://pubmed.ncbi.nlm.nih.gov/30097447/ | https://aem.asm.org/content/84/20/e01250-18.long | Denitrification by sulfur-oxidizing bacteria is an effective nitrate removal strategy in engineered aquatic systems. However, the community taxonomic and metabolic diversity of sulfur-driven denitrification (SDN) systems, as well as the relationship between nitrate removal and SDN community structure, remains underexplored. This is particularly true for SDN reactors applied to marine aquaria, despite the increasing use of this technology to supplement filtration. We applied 16S rRNA gene, metagenomic, and metatranscriptomic analyses to explore the microbial basis of SDN reactors operating on Georgia Aquarium's Ocean Voyager, the largest indoor closed-system seawater exhibit in the United States. The exhibit's two SDN systems vary in water retention time and nitrate removal efficiency. The systems also support significantly different microbial communities. These communities contain canonical SDN bacteria, including a strain related to Thiobacillus thioparus that dominates the system with the higher water retention time and nitrate removal but is effectively absent from the other system. Both systems contain a wide diversity of other microbes whose metagenome-assembled genomes contain genes of SDN metabolism. These include hundreds of strains of the epsilonproteobacterium Sulfurimonas, as well as gammaproteobacterial sulfur oxidizers of the Thiotrichales and Chromatiales, and a relative of Sedimenticola thiotaurini with complete denitrification potential. The SDN genes are transcribed and the taxonomic richness of the transcript pool varies markedly among the enzymatic steps, with some steps dominated by transcripts from noncanonical SDN taxa. These results indicate complex and variable SDN communities that may involve chemical dependencies among taxa as well as the potential for altering community structure to optimize nitrate removal.
Fresh seawater | RAS single-sludge denitrification | Activated-sludge type reactor | N/A | Activated sludge | Gilthead seabream (Sparus Aurata) | Anaerobic/aerobic | Volatile fatty acids from Back-Wash Organic Matter (BWOM), intrinsic organic solids | Nitrate | N/A | 590 | Delete | N/A | N/A | A ‘single-sludge’ denitrification system, was developed where production of VFA from biosolids and denitrification occur in a single, mixed reactor. Study focused on denitrification in RAS using the intrinsic solids as the energy source. Developed a conceptual stoichiometry-based model of a RAS single-sludge denitrification reactor based on the principles known from activated sludge wastewater treatment modeling. | Klas et al., 2006 | Development of a single-sludge denitrification method for nitrate removal from RAS effluents: Lab-scale results vs. model prediction. | N/A | https://www.sciencedirect.com/science/article/abs/pii/S0044848606004339 | A lab-scale activated-sludge type reactor was used to induce denitrification by using the organic solid waste of a typical Recirculating Aquaculture System (RAS) as the electron donor (‘Single-sludge denitrification’). The results were compared with the predictions of a stoichiometry-based model. As predicted by the model, reactor's performance was found to be strongly related to the mean solids retention time (SRT) employed. Measured denitrification rates conformed very well to model predictions. High nitrate removal rates ofup to 590 mg N (Lreactord d)−1 were recorded at a relatively low SRT of4 d. Oxygen, that entered the reactor via both atmospheric diffusion and with the stream used to simulate the influent from a fish tank, reduced the amount of organic matter available for denitrification, resulting in lower denitrification rates. This interference was more significant when the system was operated at the longer SRTs. Most of the excess ammonia released to the aqueous phase through ammonification was oxidized (presumably by anammox bacteria) under the prevailing anoxic conditions, resulting in very low effluent TAN concentrations. Phosphate release to the aqueous phase was significantly lower than predicted, suggesting above-typical microbial P assimilation. Reaction kinetics was found to be zero order with respect to nitrate at concentrations ofabove 1.5 to 2.0 mg N L−1. Taken together the findings indicate that intensive single-sludge denitrification for treating RAS effluents is technically feasible, and that the process appears to be a cost-effective solution to reducing both the nutrient and the organic loads generated by intensive fish farms. The main advantages of the method include minimal formation of undesired by-products, small reactor volume and simple control and operation. Furthermore, the process is well described by a conceptual mathematical model, allowing its application as a part of any RAS design.
Fish tank | RAS single-sludge denitrification | Upflow anaerobic sludge-blanket reactor | Biofilter with BIO-BLOK | Activated sludge | Rainbow trout (Oncorhynchus mykiss) | Anaerobic | Volatile fatty acids from organic biosolids | Nitrate |  | 23 | N/A | N/A | N/A | The single-sludge concept was further developed, adapting it for end-of-pipe treatment of fish farming effluents and adding an extra step which separates VFA production from the denitrification reactor in a hydrolysis tank. | Suhr et al., 2014 | End-of-pipe single-sludge denitrification in pilot-scale recirculating aquaculture systems. | N/A | https://www.sciencedirect.com/science/article/abs/pii/S0144860914000569 | A step toward environmental sustainability of recirculat aquaculture systems (RAS) is implementation of single-sludge denitrification, a process eliminating nitrate from the aqueous environment while reducing the organic matter discharge simultaneously. Two 1700 L pilot-scale RAS systems each with a 85 L denitrification (DN) reactor treating discharged water and hydrolyzed solid waste were setup to test the kinetics of nitrate and COD removal. Nitrate removal and COD reduction efficiency was measured at two different DN-reactor sludge ages (high θX: 33–42 days and low θX: 17–23 days). Nitrate and total N (NO3− + NO2− + NH4+) removal of the treated effluent water ranged from 73–99% and 60–95% during the periods, respectively, corresponding to an overall maximum RAS nitrate removal of approximately 75%. The specific nitrate removal rate increased from 17 to 23 mg NO3−-N (g TVS d)−1 and the maximal potential DN rate (measured at laboratory ideal conditions) increased correspondingly from 64–68 mg NO3−-N (g TVS d)−1 to 247–294 mg NO3−-N (g TVS d)−1 at high and low θX, respectively. Quantification of denitrifiers in the DN-reactors by qPCR showed only minor differences upon the altered sludge removal practice. The hydrolysis unit improved the biodegradability of the solid waste by increasing volatile fatty acid COD content 74–76%. COD reductions in the DN-reactors were 64–70%. In conclusion, this study showed that single-sludge denitrification was a feasible way to reduce nitrate discharge from RAS, and higher DN rates were induced at lower sludge age/increased sludge removal regime. Improved control and optimization of reactor DN-activity may be achieved by further modifying reactor design and management scheme as indicated by the variation in and between the two DN-reactors.
Fish digestion basin | Recirculating mariculture system based on sulphur driven denitrification | Fluidized bed | N/A | Activated sludge | N/A | Anaerobic | Sodium sulfide | Nitrate | N/A | N/A | N/A | N/A | N/A | Presence of sulfide benefitted the overall system performance of a mariculture recirculating system by induction of autotrophic denitrification. The ratio of electron donor (sulfide) to electron acceptor (nitrate) plays an important role in the formation of end products and intermediate products of the sulfide oxidation and nitrate reduction pathways. | Sher et al., 2008 | Sulfide-induced nitrate reduction in the sludge of an anaerobic digester of a zero-discharge recirculating mariculture system. | https://pubmed.ncbi.nlm.nih.gov/18718629/ | https://www.sciencedirect.com/science/article/abs/pii/S0043135408003072 | The anaerobic digester is a vital component in a zero-discharge mariculture system as therein most of the organic matter is mineralized and nitrogen-containing compounds are converted to gaseous N(2). Although denitrification is a major respiratory process in this nitrate-rich treatment stage, also sulfate respiration takes place and may cause undesirable high sulfide concentrations in the effluent water. To examine the effect of sulfide on nitrate reduction, in situ depth profiles of inorganic nitrogen and sulfur compounds were determined. Additionally, nitrate reduction was examined as a function of ambient sulfide concentrations in sludge collected from different locations in the anaerobic reactor. Depth profiles showed high concentrations of nitrate and low concentrations of sulfide and ammonia in the aqueous layer of the reactor. A sharp decrease of nitrate and an increase in sulfide and ammonia concentrations was measured at the water-sludge interface. Nitrate reduction was highest in this interface zone with rates of up to 8.05+/-0.57 micromol NO(3)(-)h(-1)g((sludge))(-1). Addition of sulfide increased the nitrate reduction rate at all sludge depths, pointing to the important role of autotrophic denitrification in the anaerobic reactor. Dissimilatory nitrate reduction to ammonia (DNRA) was found to be low in all sludge layers but was enhanced when sludge was incubated at high sulfide concentrations. Although nitrate reduction rates increased as a result of sulfide addition to sludge samples, no differences in nitrate reduction rates were observed between the samples incubated with different initial sulfide concentrations. This as opposed to sulfide oxidation rates, which followed Michaelis-Menten enzymatic kinetics. Partial oxidation of sulfide to elemental sulfur instead of a complete oxidation to sulfate, could explain the observed patterns of nitrate reduction and sulfide oxidation in sludge incubated with different initial sulfide concentrations.

## Groundwater Water systems
Influent | Denitrification system | Denitrifying reactor | Medium | Culture taken from | Organism (s) cultured | Respiration | Electron donor | Electron acceptor | Input NO3–N (mg/l) | Nitrate removal rate (mg NO3-N/l/h) | Denitrification rate (gNO3-N removed/m3/day) | Microorganism identified | Molecular tools | Major findings | Authors | Title | Pubmed Link | Research Link | Abstract
Tap water | N/A | Packed bed | Biolite | Sludge | N/A | Anaerobic | Acetic acid; Ethanol; Solid organic waste | Nitrate | 25 | N/A | 1300–2000 | N/A | N/A | The efficiency of different carbon sources were studied in a packed bed biofilm reactor. | Aesoy et al., 1998 | Denitrification in a packed bed biofilm reactor (BIOFOR) — Experiments with different carbon sources. | N/A | https://www.sciencedirect.com/science/article/abs/pii/S0043135497003588 | The objective of this laboratory study was to investigate the efficiency of hydrolysed sludge and solid organic waste as a carbon source for denitrification in a packed bed reactor compared to ethanol and acetic acid. An artificial wastewater with a temperature in the range of 9–11°C was used. The denitrification rate, the COD consumption and utilization efficiency and the pressure drop were response parameters. Under the experimental conditions, a maximum denitrification rate of about 2.5 kg NO3-N/m3·d was achieved with ethanol, whereas acetic acid gave a lower and more variable rate below 2 kg NO3-N/m3·d. The required COD/NO3-N ratio with ethanol was close to 4.5 g COD/g NO3-N. A reduced rate was found at effluent concentrations below 15 mg COD/l. Hydrolysate from sludge and solid organic waste gave the same maximum denitrification rate as ethanol, but a ratio of 8–10 g COD/g NO3-N was required. The rate decreased at effluent concentrations below 75 mg COD/l. While close to 60% of the COD in the hydrolysate was removed, only 45% was utilized for denitrification. The removal of phosphorus was found to be three times higher than the theoretical consumption based on growth.
Artificial groundwater | N/A | N/A | Na-Alginate beads | Pseudomonas butanovora | N/A | Anaerobic | Succinic acid; Ethanol; Acetic acid | Nitrate | 50 | N/A | 1630 | N/A | N/A | The highest denitrification activities were detected at a hydraulic retention time of 2–3 hours and all three carbon sources used as electron donors resulted in high denitrification rates. | Kesseru et al., 2002 | Investigation of the denitrification activity of immobilized Pseudomonas butanovora cells in the presence of different organic substrates | N/A | https://www.sciencedirect.com/science/article/abs/pii/S0043135401003645 | An investigation was made of the effects of variation of the hydraulic retention time (HRT) and the concentrations of three different carbon sources (succinic acid, ethanoland acetic acid) on the denitrification activity of immobilized Pseudomonas butanovora cells. The highest denitrification activity was in all cases measured at a C : N ratio of 6 : 1 and a relatively low HRT (2.5 h). The highest denitrification rates were 1.17 kg NO3 -N m3 d1 for succinic acid, 1.63 kg NO3 -N m3 d1 for ethanoland 1.53 kg NO3 -N m3 d1 for acetic acid. At the same C : N ratios, ethanoland acetic acid proved to be better substrates for the reduction of nitrate and nitrite. The determined optimum C : N ratios were 1.7870.31, 0.9570.17, 1.7670.42 for succinic acid, ethanoland acetic acid, respectively. The optimum C : N ratios for the different substrates did not change in response to an increased flow rate. At a C : N ratio of 3 : 1 and a HRT of 1.5 h, the immobilized cells did not retain their activity. Apart from the difference in the effectivity between the electron donors, the main influence on the denitrification rate was exerted by the flow rate The results of this study demonstrated that Pseudomonas butanovora can utilize all three of these carbon sources to achieve a high rate of denitrification.
Groundwater | N/A | Fluidized | Cellulose | strain 47 | N/A | N/A | Soluble starch | Nitrate | 13-17 | N/A | 460 | N/A | N/A | The on-site denitrification system described here can be used in future in groundwater systems. Starch was used as a non-toxic carbon source. | Kim et al., 2002 | On-site nitrate removal of groundwater by an immobilized psychrophilic denitrifier using soluble starch as a carbon source | N/A | https://www.sciencedirect.com/science/article/abs/pii/S1389172302800329 | On-site denitrification of nitrate-contaminated groundwater was conducted at 15°C using a facultative psychrophilic denitrifier (strain 47) immobilized on macro-porous cellulose carriers and utilizing soluble starch as a non-toxic carbon source. A C/N ratio of 2.5 to 3.0 and a P/N ratio of 0.05 to 0.10 were found to allow complete denitrification of the groundwater used in this study. Under these conditions, the long-term performance of the system (4 months) was examined by decreasing the HRT (hydraulic retention time) from 4 h to 0.25 h. The process was stable and 95 to 100% of the influent nitrogen (NO3-N ranging from 13.0 to 16.5 mgl-1) was removed until an HRT of 0.75 h was reached. The maximum NO3-N removal rate was 0.46 kg-Nm−3d−1 at an HRT of 0.75 h. Nitrogen removal efficiency of 99.5% at an HRT of 1 h was obtained with a C/N ratio 2.58, corresponding to 4.3 g of soluble starch per 1 g of NO3-N.
Groundwater | Fixed-film | Fluidized | Methacrylate | Activated sludge | N/A | Anaerobic | Sucrose; Ethanol | Nitrate | 22 | N/A | 240–480 | N/A | N/A | Alcohols (ethanol and methanol) are more suitable as carbon sources than sucrose for a fixed-film system, in order to eliminate nitrate from contaminated groundwater. However methanol is a toxic substance when it comes to human health. | Gómez et al., 2000 | Influence of Carbon Source on Nitrate Removal of Contaminated Groundwater in a Denitrifying Submerged Filter | https://pubmed.ncbi.nlm.nih.gov/11080570/ | https://linkinghub.elsevier.com/retrieve/pii/S030438940000282X | The effectiveness of three selected carbon sources (sucrose, ethanol and methanol) on submerged filters for the removal of nitrate from contaminated groundwater (100mg NO3(-)/litre), was studied. Process yields, nitrite accumulation, biomass production and growth of denitrifying bacteria were compared. Process yields, represented as ratio C/N were 2.5, 1.08 and 1.1 for sucrose, ethanol and methanol assays, respectively, making sucrose the least efficient carbon source. Nitrite accumulation in treated groundwater was more notable for sucrose assays, reaching values of 5mg NO2(-)/l. However, when ethanol or methanol were used as carbon sources, nitrite accumulation in treated water was practically zero during the experiments. On the other hand, a greater biomass production was observed in these assays with sucrose, causing clogging of the filter. Higher density of denitrifying bacteria in the biofilm, observed when ethanol and methanol were amended to the influent, suggested that these carbon sources increased the denitrification activity compared with the experiments performed with sucrose. Since methanol is toxic, ethanol is considered the most suitable carbon source out of the three tested, under the experimental conditions.
Groundwater | Fixed-film | Fluidized | Methacrylate | Activated sludge | N/A | Anaerobic | Methanol | Nitrate | 22 | N/A | 240–480 | N/A | N/A | Alcohols (ethanol and methanol) are more suitable as carbon sources than sucrose for a fixed-film system, in order to eliminate nitrate from contaminated groundwater. However methanol is a toxic substance when it comes to human health. | Gómez et al., 2000 | Influence of Carbon Source on Nitrate Removal of Contaminated Groundwater in a Denitrifying Submerged Filter | https://pubmed.ncbi.nlm.nih.gov/11080570/ | https://linkinghub.elsevier.com/retrieve/pii/S030438940000282X | The effectiveness of three selected carbon sources (sucrose, ethanol and methanol) on submerged filters for the removal of nitrate from contaminated groundwater (100mg NO3(-)/litre), was studied. Process yields, nitrite accumulation, biomass production and growth of denitrifying bacteria were compared. Process yields, represented as ratio C/N were 2.5, 1.08 and 1.1 for sucrose, ethanol and methanol assays, respectively, making sucrose the least efficient carbon source. Nitrite accumulation in treated groundwater was more notable for sucrose assays, reaching values of 5mg NO2(-)/l. However, when ethanol or methanol were used as carbon sources, nitrite accumulation in treated water was practically zero during the experiments. On the other hand, a greater biomass production was observed in these assays with sucrose, causing clogging of the filter. Higher density of denitrifying bacteria in the biofilm, observed when ethanol and methanol were amended to the influent, suggested that these carbon sources increased the denitrification activity compared with the experiments performed with sucrose. Since methanol is toxic, ethanol is considered the most suitable carbon source out of the three tested, under the experimental conditions.
Groundwater | Sulfur-driven denitrification | Rotating disks with membrane | Ultra filtration membrane | Activated sludge | N/A | Aerobic | Sulphur | Nitrate | 0.7 | 0.7 | N/A | N/A | N/A | Successful novel method for the removal of nitrate from groundwater by coupling sulphur driven denitrification and separation membrane. | Kimura et al., 2002 | Nitrate Removal by a Combination of Elemental Sulfur-Based Denitrification and Membrane Filtration | https://pubmed.ncbi.nlm.nih.gov/12044075/ | https://linkinghub.elsevier.com/retrieve/pii/S0043-1354(01)00376-1 | In this paper, a new method for removal of nitrate from groundwater, in which elemental sulfur-based denitrification (autotrophic denitrification) and membrane separation are combined, is proposed. By using a membrane, autotrophic denitrifiers, whose growth rate is considerably low, can be kept at a high concentration. The performance of the proposed process was examined through a long-term experiment in the laboratory using synthetic feed water. A rotating membrane disk module equipped with UF membrane (750,000 Da) was used in this study. Complete removal of nitrate (25 mg N/L) was achieved under the conditions of a biomass concentration of about 1000 mg protein/L and HRT of 160 min. Dissolved oxygen concentration and sulfur/biomass ratio in the membrane chamber were found to be the key factors in maintenance of high-process performance. Deterioration in membrane permeability was insignificant. It was found that membrane filtration could be continued with a water flux of 0.5 m3/m2/day for about 100 days without any chemical membrane cleaning. The proposed process, however, caused a slight increase in assimilable organic carbon. Sulfide was not detected in the denitrified water.
Groundwater | Sulfur-driven denitrification | Up-flow packed-bed | Sulphur granules | Thiomicrospira sp. CVO taken from oil reservior brine (Coleville enrichment) | N/A | Anaerobic | Sulfur | Nitrate | 24.2 | 17.3 | N/A | N/A | N/A | Sulfur based nitrate and nitrite removal rates in the continuous bioreactor were faster than those reported in the literature. | Sun and Nemati., 2012 | Evaluation of sulfur-based autotrophic denitrification and denitritation for biological removal of nitrate and nitrite from contaminated waters | N/A | https://www.sciencedirect.com/science/article/abs/pii/S0960852412005044 | Sulfur-based autotrophic denitrification and denitritation were investigated using an oil reservoir culture. In batch system nitrate up to 20 mM was reduced with concomitant sulfate production. With 20 mM nitrate, reduction of produced nitrite did not occur which was contrary to that under heterotrophic conditions. Reduction of nitrite as the sole substrate occurred even at 50 mM. When both sulfur and acetate were present, only acetate was used as the electron donor. In the continuous biofilm reactor maximum nitrate and nitrite removal rates of 17.3 and 13.2 mM/h, much higher than literature values, were achieved at residence times of 0.4 and 0.6 h, respectively. Bicarbonate functioned effectively as carbon source and alkaline, and eliminated the problems associated with lime addition. Based on these and our earlier findings the highest nitrate and nitrite removal rates are achieved under heterotrophic conditions with acetate, followed by autotrophic rates with sulfide, and then elemental sulfur.
Groundwater | Sulfur-driven denitrification | Up-flow packed-bed | Sulphur granules | Thiomicrospira sp. CVO taken from oil reservior brine (Coleville enrichment) | N/A | Anaerobic | Sulfur | Nitrate | 17.98 (nitrite) | 13.23 | N/A | N/A | N/A | Sulfur based nitrate and nitrite removal rates in the continuous bioreactor were faster than those reported in the literature. | Sun and Nemati., 2012 | Evaluation of sulfur-based autotrophic denitrification and denitritation for biological removal of nitrate and nitrite from contaminated waters | N/A | https://www.sciencedirect.com/science/article/abs/pii/S0960852412005044 | Sulfur-based autotrophic denitrification and denitritation were investigated using an oil reservoir culture. In batch system nitrate up to 20 mM was reduced with concomitant sulfate production. With 20 mM nitrate, reduction of produced nitrite did not occur which was contrary to that under heterotrophic conditions. Reduction of nitrite as the sole substrate occurred even at 50 mM. When both sulfur and acetate were present, only acetate was used as the electron donor. In the continuous biofilm reactor maximum nitrate and nitrite removal rates of 17.3 and 13.2 mM/h, much higher than literature values, were achieved at residence times of 0.4 and 0.6 h, respectively. Bicarbonate functioned effectively as carbon source and alkaline, and eliminated the problems associated with lime addition. Based on these and our earlier findings the highest nitrate and nitrite removal rates are achieved under heterotrophic conditions with acetate, followed by autotrophic rates with sulfide, and then elemental sulfur.
Groundwater | Sulfur-driven denitrification | Up-flow packed-bed | Sand | Thiomicrospira sp. CVO taken from oil reservior brine (Coleville enrichment) | N/A | Anaerobic | Sulphide; Acetate | Nitrate | 24.5 | 24.4 | N/A | N/A | N/A | Microbial culture that originated from an oil reservior was used in biofilm reactors leading to improved sulphide and nitrate removal rates. | Tang et al., 2010 | Evaluation of autotrophic and heterotrophic processes in biofilm reactors used for removal of sulphide, nitrate and COD | N/A | https://doi.org/10.1016/j.biortech.2010.06.037 | Microbial cultures originated from an oil reservoir were used in three biofilm reactors and effects of sulphide and nitrate loading rates and molar loading ratio on the removal of sulphide, nitrate and acetate, and composition of end products were investigated. Application of biofilms improved sulphide and nitrate removal rates significantly when compared with freely suspended cells. Maximum sulphide and nitrate removal rates under autotrophic conditions were 30.0 and 24.4 mM h1 , respectively (residence time: 0.5 h). Oxidation of acetate occurred only at nitrate to sulphide molar loading ratios around 0.7 or higher when nitrate was present at levels higher than that required for oxidation of sulphide to sulphur. Conversion of sulphide to sulphate increased from 0% to 66% as nitrate to sulphide molar loading ratio was increased from 0.34 to 3.98. The highest nitrate and acetate removal rates in the bioreactor operated under heterotrophic conditions were 183.2 and 88.0 mM h1 , respectively (residence time: 0.8 h).
Groundwater | Sulfur-driven denitrification | Up-flow packed-bed | Sand | Thiomicrospira sp. CVO taken from oil reservior brine (Coleville enrichment) | N/A | Anaerobic | Acetate | Nitrate | 183.7 | 183.2 | N/A | N/A | N/A | Microbial culture that originated from an oil reservior was used in biofilm reactors leading to improved sulphide and nitrate removal rates. | Tang et al., 2010 | Evaluation of autotrophic and heterotrophic processes in biofilm reactors used for removal of sulphide, nitrate and COD | N/A | https://doi.org/10.1016/j.biortech.2010.06.037 | Microbial cultures originated from an oil reservoir were used in three biofilm reactors and effects of sulphide and nitrate loading rates and molar loading ratio on the removal of sulphide, nitrate and acetate, and composition of end products were investigated. Application of biofilms improved sulphide and nitrate removal rates significantly when compared with freely suspended cells. Maximum sulphide and nitrate removal rates under autotrophic conditions were 30.0 and 24.4 mM h1 , respectively (residence time: 0.5 h). Oxidation of acetate occurred only at nitrate to sulphide molar loading ratios around 0.7 or higher when nitrate was present at levels higher than that required for oxidation of sulphide to sulphur. Conversion of sulphide to sulphate increased from 0% to 66% as nitrate to sulphide molar loading ratio was increased from 0.34 to 3.98. The highest nitrate and acetate removal rates in the bioreactor operated under heterotrophic conditions were 183.2 and 88.0 mM h1 , respectively (residence time: 0.8 h).
Groundwater | Sulfur-driven denitrification | Packed-bed | Granular elemental sulfur | Oxidation pond sediment | N/A | Anaerobic | Sulphur | Nitrate | 240 | 0.6 | 200 | N/A | N/A | Due to its low cost, elemental sulfur is an attractive source of energy for biological denitrification of nitrate contaminated groundwater. The process presented in this study is extremely simple, stable and easy to maintain. | Soares., 2002 | Denitrification of groundwater with elemental sulfur | https://pubmed.ncbi.nlm.nih.gov/11905445/ | https://www.sciencedirect.com/science/article/abs/pii/S0043135401003268 | Autotrophic denitrification was studied in laboratory columns packed with granular elemental sulfur only and operated in an upflow mode. Soluble inorganic carbon, sodium bicarbonate, was supplied as source of carbon for microbial growth. Denitrification rates of up to 0.20 kg N removed m−3 d−1 were obtained at a hydraulic retention time of 1 h, and a nitrate loading of 0.24 kg N m−3 d−1. The process is extremely simple, stable and easy to maintain.
Groundwater | Sulfur-driven denitrification | Packed-bed | Granular elemental sulfur | Anaerobic granular sludge | N/A | Anaerobic | Elemental sulfur | Nitrate | 0.75 | 0.72 | 26.4 | N/A | N/A | Study reports of the potential of using sulfur driven autotrophic denitrification for the remediation of nitrate in groundwater and surface water. | Sierra-Alvarez et al., 2007 | Chemolithotrophic Denitrification With Elemental Sulfur for Groundwater Treatment | https://pubmed.ncbi.nlm.nih.gov/17296214/ | https://www.sciencedirect.com/science/article/abs/pii/S0043135407000188?via%3Dihub | Denitrification for the treatment of nitrates in wastewater typically relies on organic electron donating substrates. However, for groundwater treatment, inorganic compounds such as elemental sulfur (S0) are being considered as alternative electron donors in order to overcome concerns that residual organics can cause biofouling. In this study, a packed-bed bioreactor supplied with S0:limestone granules (1:1, v/v) was started up utilizing a chemolithotrophic denitrifying enrichment culture in the form of biofilm granules that was pre-cultivated on thiosulfate. The granular enrichment culture enabled a rapid start-up of the bioreactor. A nearly complete removal of nitrate (7.3 mM) was NO3- attained by the bioreactor at nitrate loading rates of up to 21.6 mmol/(L(reactor)d). With lower influent concentrations (1.3 mM nitrate) comparable to those found in contaminated groundwater, high nitrate loads of 18.1 mmol/(L(reactor)d) were achieved with an average nitrate removal efficiency of 95.9%. The recovery of nitrogen as benign N2 gas was nearly stoichiometric. The concentration of undesirable products from S0-based denitrification such as nitrite and sulfide were low. Comparison of bioreactor results with batch kinetic studies revealed that denitrification rates were dependent on the surface area of the added S0. The surface area normalized denitrification rate was determined to be 26.4 mmol /(m2 S0 d).
Groundwater | Sulfur-driven denitrification coupled with Permeable reactive barrier (PRB) | Reactive Packed-bed | Granular elemental sulfur | Thiobacillus denitrificans | N/A | Anaerobic | Sulphur | Nitrate | 0.36 | 0.32 | N/A | N/A | N/A | Permeable reactive barrier (PRB) is an emerging technology for groundwater remediation, which has advantages over conventional remediation means such as pump-and-treat system such as cost effectiveness and a viable technology. The researchers successfully managed to remove nitrate from groundwater using the PBR coupled with SDN. | Moon et al., 2004 | Use of Autotrophic Sulfur-Oxidizers to Remove Nitrate From Bank Filtrate in a Permeable Reactive Barrier System | https://pubmed.ncbi.nlm.nih.gov/15016470/ | https://linkinghub.elsevier.com/retrieve/pii/S0269749103004548 | This study was conducted to evaluate the potential applicability of an in situ biological reactive barrier system to treat nitrate-contaminated bank filtrate. The reactive barrier consisted of sulfur granules as an electron donor and autotrophic sulfur-oxidizing bacteria as a biological component. Limestone was also used to provide alkalinity. The results showed that the autotrophic sulfur oxidizers were successfully colonized on the surfaces of the sulfur particles and removed nitrate from synthetic bank filtrate. The sulfur-oxidizing activity continuously increased with time and then was maintained or slightly decreased after five days of column operation. Maximum nitrate removal efficiency and sulfur oxidation rate were observed at near neutral pH. Over 90% of the initial nitrate dissolved in synthetic bank filtrate was removed in all columns tested with some nitrite accumulation. However, nitrite accumulation was observed mainly during the initial operation period, and the concentration markedly diminished with time. The nitrite concentration in effluent was less than 2 mg-N/l after 12 days of column operation. When influent nitrate concentrations were 30, 40, and 60 mg-N/l and sulfur content in column was 75%, half-order autotrophic denitrification reaction rate constants were 31.73×10−3, 33.3×10−3, and 36.4×10−3 mg1/2/l1/2min, respectively. Our data on the nitrate distribution profile along the column suggest that an appropriate wall thickness of a reactive barrier for autotrophic denitrification may be 30 cm when influent nitrate concentration is less than 60 mg-N/l.
Groundwater | Sulfur limestone autotrophic denitrification (SLAD) | Combined bioelectrochemical and sulfur autotrophic denitrification system (CBSAD) | Sulphur granules | Denitrifying reactor effluent | N/A | Anaerobic | Sulphur | Nitrate | 0.71 | 0.71 | N/A | N/A | N/A | The CBSAD process is possible technology for groundwater denitrification. | Wan et al., 2009 | Using the combined bioelectrochemical and sulfur autotrophic denitrification system for groundwater denitrification | N/A | https://www.sciencedirect.com/science/article/abs/pii/S0960852408004914 | A combined bioelectrochemical and sulfur autotrophic denitrification system (CBSAD) was evaluated to treat a groundwater with nitrate contamination (20.9–22.0 mg NO 3 -N/L). The reactor was operated continuously for several months with groundwater to maximize treatment efficiency under different hydraulic retention times (HRT) and electric currents. The denitrification rate of sulfur autotrophic part followed a half-order kinetics model. Moreover, the removal efficiency of bioelectrochemical part depended on the electric current. The reactor could be operated efficiently at the HRT ranged from 4.2 to 2.1 h (corresponding nitrogen volume-loading rates varied from 0.12 to 0.24 kg N/m3 d; and optimum current ranged from 30 to 1000 mA), and the NO 3 -N removal rate ranged from 95% to 100% without NO 3 -N accumulation. The pH of effluent was satisfactorily adjusted by bioelectrochemical part, and the sulfate concentration of effluent was lower than 250 mg /L, meeting the drinking water standard of China EPA.
Synthetic water | Sulfur-driven denitrification | Rectangular channel mesocosm | Elemental sulphur granules | Activated sludge | N/A | Anaerobic | Elemental sulfur | Nitrate | 0.15 | 0.04 | N/A | N/A | N/A | The results showed that amendment with elemental sulphur is an effective means to stimulate denitrification in a stream environment. They suggested that it may be more desirable to place elemental sulphur where oxygen replenishment is limited, either deeper in the sediment layer or in or around drainage tiles after they saw that high oxygen concentrations would result in formation of NO and N2O. | Read-Daily et al., 2011 | Stimulating denitrification in a stream mesocosm with elemental sulphur as an electron donor | N/A | https://www.sciencedirect.com/science/article/abs/pii/S0925857410003423 | The heavy use of fertilizers in agricultural lands can result in significant nitrate (NO3 −) loadings to the aquatic environment. We hypothesized that biological denitrification in agricultural ditches and streams could be enhanced by adding elemental sulfur (So) to the sediment layer, where it could act as a biofilm support and electron donor. Using a bench-scale stream mesocosm with a bed of So granules, we explored NO3 − removal fluxes as a function of the effluent NO3 − concentrations. With effluent NO3 − ranging from 0.5 mg N L−1 to 4.1 mg N L−1, NO3 − removal fluxes ranged from 228 mg N m−2 d−1 to 708 mg N m−2 d−1. This is as much as 100 times higher than for agricultural drainage streams. Sulfate (SO4 2−) production was high due to aerobic sulfur oxidation. Molecular studies demonstrated that the So amendment selected for Thiobacillus species, and that no special inoculum was required for establishing a So-based autotrophic denitrifying community. Modeling studies suggested that denitrification was diffusion limited, and advective flow through the bed would greatly enhance NO3 − removal fluxes. Our results indicate that amendment with So is an effective means to stimulate denitrification in a stream environment. To minimize SO4 2− production, it may be better to place So deeper in the sediment layer.
Synthetic water | Sulfur limestone autotrophic denitrification (SLAD) | Packed-bed | Elemental sulphur granules | Municipal digested sludge | N/A | Anaerobic | Sulphur-limestone | Nitrate | 1.19 | 0.95 | N/A | Citromicrobium Bathyomarinum | PCR-RFLP and PCR-DGGE | In this study autotrophic denitrification process using sulfur-limestone as the electron donor was viable in removing the nitrate and nitrite, especially from the low concentration water such as surface water and underground water. | Zhou et al., 2011 | Autotrophic denitrification for nitrate and nitrite removal using sulphur-limestone. | N/A | https://www.sciencedirect.com/science/article/pii/S1001074210606353 | Sulfur-limestone was used in the autotrophic denitrification process to remove the nitrate and nitrite in a lab scale upflow biofilter. Synthetic water with four levels of nitrate and nitrite concentrations of 10, 40, 70 and 100 mg N/L was tested. When treating the low concentration of nitrate- or nitrite-contaminated water (10, 40 mg N/L), a high removal rate of about 90% was achieved at the hydraulic retention time (HRT) of 3 hr and temperature of 20–25°C. At the same HRT, 50% of the nitrate or nitrite could be removed even at the low temperature of 5–10°C. For the higher concentration nitrate and nitrite (70, 100 mg N/L), longer HRT was required. The batch test indicated that influent concentration, HRT and temperature are important factors affecting the denitrification efficiency. Molecular analysis implied that nitrate and nitrite were denitrified into nitrogen by the same microorganisms. The sequential two-stepreactions from nitrate to nitrite and from nitrite to the next-step product might have taken place in the same cell during the autotrophic denitrification process.
Synthetic water | Sulfur limestone autotrophic denitrification (SLAD) | Packed-bed | Elemental sulphur granules | Municipal digested sludge | N/A | Anaerobic | Sulphur-limestone | Nitrate | 0.23 | 0.22 | N/A | Citromicrobium Bathyomarinum | PCR-RFLP and PCR-DGGE | In this study autotrophic denitrification process using sulfur-limestone as the electron donor was viable in removing the nitrate and nitrite, especially from the low concentration water such as surface water and underground water. | Zhou et al., 2011 | Autotrophic denitrification for nitrate and nitrite removal using sulphur-limestone. | N/A | https://www.sciencedirect.com/science/article/pii/S1001074210606353 | Sulfur-limestone was used in the autotrophic denitrification process to remove the nitrate and nitrite in a lab scale upflow biofilter. Synthetic water with four levels of nitrate and nitrite concentrations of 10, 40, 70 and 100 mg N/L was tested. When treating the low concentration of nitrate- or nitrite-contaminated water (10, 40 mg N/L), a high removal rate of about 90% was achieved at the hydraulic retention time (HRT) of 3 hr and temperature of 20–25°C. At the same HRT, 50% of the nitrate or nitrite could be removed even at the low temperature of 5–10°C. For the higher concentration nitrate and nitrite (70, 100 mg N/L), longer HRT was required. The batch test indicated that influent concentration, HRT and temperature are important factors affecting the denitrification efficiency. Molecular analysis implied that nitrate and nitrite were denitrified into nitrogen by the same microorganisms. The sequential two-stepreactions from nitrate to nitrite and from nitrite to the next-step product might have taken place in the same cell during the autotrophic denitrification process.
Drinking water | Sulfur limestone autotrophic denitrification (SLAD) | Combined bioelectrochemical and sulfur autotrophic denitrification system (CBSAD) | Sulphur granules | Heterotrophic denitrification system | N/A | Anaerobic | Sulphur-limestone | Nitrate | 381 | N/A | N/A | N/A | N/A | The CBSAD reactor system could provide a favorable pH environment for denitrification under optimum operation conditions. | Wang and Qu, 2003 | Combined bioelectrochemical and sulfur autotrophic denitrification for drinking water treatment | N/A | https://www.sciencedirect.com/science/article/abs/pii/S0043135403002495 | A combined bioelectrochemical and sulfur autotrophic denitrification process for drinkingwater treatment was put forward and investigated extensively in this paper. In this new process, the bioelectrochemical denitrification was carried out in the upper part of the reactor while sulfur denitrification in the lower part. The H+ produced in Sulfur Part could be consumed by hydrogen denitrification in Bioelectrochemical Part. Therefore, the limestone for pH adjustment in Sulfur Part was not necessary in this combined process, which avoided the problem of hardness increase. The sulfate accumulation in this combined reactor was less than that of the sulfur limestone autotrophic denitrification system. The effluent from two parts was kept neutral at optimum operation conditions. When the influent nitrate was 30 mg-N/L, the reactor could be operated efficiently at the hydraulic retention time ranged from 1.9 to 5 h (corresponding minimum current was 16–3 mA), i.e. the effluent NO3 -N removal ranged from 90% to 100% without nitrite accumulation and the effluent sulfate concentration was lower than 170 mg/L. The maximum volume-loading rate of the reactor was 0.381 kg NO3 -N/(m3 d). The biomass and scanningelectron microscope micrographs of Sulfur Part were also analyzed.
Synthetic water | Autotrophic Hydrogen-dependent Denitrification | Anaerobic MBR coupled with a novel hydrogen delivery system | N/A | Wasted activated sludge (WAS) | N/A | Anaerobic | Hydrogen | Nitrate | N/A | N/A | N/A | N/A | N/A | Hydrogen-dependent denitrification is of significant interest due to its potential economic advantage over heterotrophic denitrification. A bubble-less hydrogen delivery system was used for efficient gas delivery by introducing gas-supersaturated feed water to a gas-consuming reactor. | Rezania et al., 2007 | Hydrogen-dependent denitrification of water in an anaerobic submerged membrane bioreactor coupled with a novel hydrogen delivery system. | https://pubmed.ncbi.nlm.nih.gov/17207833/ | https://linkinghub.elsevier.com/retrieve/pii/S0043-1354(06)00626-9 | Hydrogen-dependent denitrification has gained significant attention due to its potential economic advantage over heterotrophic denitrification. However, effective hydrogen delivery and biomass retention under anaerobic conditions are significant challenges to implementation of this process. An innovative hydrogenotrophic denitrification system, that addresses these challenges, consisting of an anaerobic submerged membrane bioreactor (MBR) and a novel hydrogen delivery unit, was evaluated for removal of nitrate from a synthetic groundwater feed. The hydrogen delivery unit was designed to release hydrogen-supersaturated water to the reactor and was efficient in hydrogen delivery, providing complete mass transfer. The anaerobic submerged MBR was successful in both reducing nitrate from 25 mg NO(3)-Nl(-1) to below detection and separating biomass from treated water to produce effluent free of suspended solids. Nitrogen gas produced during denitrification was internally recycled to effectively achieve membrane scouring and reactor mixing. The total organic carbon was similar to that of the incoming feed water, averaging approximately 6 mgl(-1).
Synthetic water | Autotrophic Denitrification | Bio-electrochemical reactor (BER) with a two-reactor system | N/A | Alcaligenes eutrophus (ATCC17697) | N/A | Anaerobic | Glucose; Acetate; Formate | Nitrate | N/A | N/A | N/A | N/A | N/A | The multi-electrode system developed in this study can be useful for electrolytic and biological treatments of dilute solutions such as groundwater and surface water. | Sakakibara and Nakayama, 2001 | A Novel Multi-Electrode System for Electrolytic and Biological Water Treatments: Electric Charge Transfer and Application to Denitrification | https://pubmed.ncbi.nlm.nih.gov/11228976/ | https://linkinghub.elsevier.com/retrieve/pii/S0043-1354(00)00327-4 | A novel multi-electrode system is proposed for electrolytic and biological water treatments. The multi-electrode system is comprised of multiple working electrodes and their counter electrode, where electric current or potential applied to each electrode is controlled independently. Experimental result for different electrolyte solutions showed that electric charge in the system was efficiently carried by dissociative electrolytes such as carbonate ions. This transfer mechanism is regarded as being effective both in keeping pH level around neutrality and in passing certain amounts of electric current especially in dilute solutions such as groundwater and surface water. A long-term (over 500 days) experiment also showed the enhanced and stable denitrification performance of biofilm-electrode reactor (BER) equipped with the multi-electrode system, comparing to former BERs. This superior performance was thought to be attributable to large effective surface area of electrode, the charge transfer mechanism by dissociative electrolyte, and the formation of highly reducing (or oxidizing) zones. From these results, we conclude that the multi-electrode system is useful for electrolytic and biological treatments of groundwater and surface water.
Synthetic water | Autotrophic Denitrification | Bio-electrochemical reactor (BER) combined with microfiltration | Multiple-granular activated carbons | Biofilm | N/A | Anaerobic | Hydrogen | Nitrate | N/A | N/A | N/A | N/A | N/A | The proposed multi-cathode biofilm-electrode reactor (BER) combined with microfiltration (MF) is considered advantageous for the enhanced treatment of nitrate-polluted groundwater. | Prosnansky et al., 2002 | High-rate denitrification and SS rejection by biofilm-electrode reactor (BER) combined with microfiltration. | N/A | https://sci-hub.tw/https://doi.org/10.1016/S0043-1354(02)00206-3 | In this study, a multi-cathode biofilm-electrode reactor (BER) combined with microfiltration (MF) was investigated using a laboratory-scale experimental apparatus for treatment of nitrate-contaminated water. The multi-cathode electrodes were composed of multiple-granular activated carbons (GACs). GACs attached to each cathode to enlarge surface area of electrodes and to attach bacteria quickly and firmly. In BER, H2 gas is produced by applying electric current, which serves as an electron donor in biological reduction of nitrate to N2 gas. Since some suspended solids were escaping from BER, MF membrane with plate modules and a pore size of 0.2 mm was placed after BER. Experimental results demonstrated that it was possible to operate the multi-cathode BER with high denitrification rates and hydraulic retention time (HRT) as low as HRT=20 min. The denitrification rate was enhanced by 3–60 times in comparison with former studies. MF membrane successfully rejected the bacteria escaping from BER, so that the effluent concentration of SS was kept below 1 mg SS/l throughout the experiment. It was also possible to operate MF membrane at flux 2–9 times higher and pressure 2.5–31 times smaller than in former studies. This higher performance was mainly brought about by using biofilm and H2 gas as an electron donor. Also, an economic evaluation of BER/MF was included, showing the feasibility of this process. The present BER/MF process is considered advantageous for the enhanced treatment of nitrate-polluted groundwater.
Synthetic water | Autotrophic Denitrification | Bio-electrochemical reactor (BER) coupled with adsorber | Granular activated carbon or Silicone resin | N/A | N/A | Anaerobic | Hydrogen | Nitrate | N/A | N/A | N/A | N/A | N/A | The bio-electrochemical reactor (BER) coupled with adsorber process proposed in this study is promising process to remove nitrate and the insectcide isoprothiolane (IPT). A mathematical model was developed to evalute the performance of this system. | Feleke and Sakaibara., 2002 | A bio-electrochemical reactor coupled with adsorber for the removal of nitrate and inhibitory pesticide. | https://pubmed.ncbi.nlm.nih.gov/12171408/ | https://www.sciencedirect.com/science/article/abs/pii/S0043135401005383 | In this study, the treatment characteristics of nitrate and toxic pesticide by a combined bioelectrochemical reactor (BER)/adsorption process was investigated. Experimental results showed that the disappearance of NO3- in BER was in accordance with the applied current. NO2- was not detected in the effluent, but the production of N2O was increased with increasing IPT loading. In the presence of IPT, up to 30% of the nitrate nitrogen consumed was converted to N2O, while more than 95% converted to N2 in the absence of IPT. In adsorption column, IPT was efficiently removed onto either granular activated carbon or silicone resin so as to meet the guideline value (40 microg/I) and to reduce the N2O accumulation. A simplified kinetic model that considers the sequential reduction of nitrate and inhibition of the N2O reduction step by pesticide as well as Langmuir adsorption isotherm was developed and used to evaluate the process performance. Theoretically predicted effluent concentrations were in good agreement with the observed results for nitrate, nitrite, N2O, N2 and IPT. It was considered that high removal performance of nitrate and pesticide by the combined process is attributable to high affinity of adsorbates for IPT in comparison with relatively large inhibition constant (Ki).
Synthetic water | Sulfur-driven denitrification (SDN) system | Fluidized-bed reactor | Biofilm-coated granular activated carbon | Mixotrophic biofilm | N/A | Anaerobic | Thiosulfate | Nitrate | N/A | N/A | N/A | Thiobacillus denitrificans; Chryseobacterium koreense; Thermomonas fusca; Geothrix fermentans | PCR-DGGE | In order to alleviate the problems associated with SLAD (sulfur-limestone autotrophic denitrification) researchers in this study proposed the application of bed fluidization as an effective solution to overcome the drawbacks related to packed-bed reactors (PBR) operation. A novel FBR configuration featuring a carbonation unit was able to sustain 100% denitrification even at a pH as low as 4.75. | Di Capua et al., 2017 | High-rate thiosulfate-driven denitrification at pH lower than 5 in fluidized-bed reactor. | N/A | https://www.sciencedirect.com/science/article/abs/pii/S1385894716314760 | This study investigated the potential of a fluidized-bed biofilm dominated by Thiobacillus denitrificans to sustain thiosulfate-driven denitrification under increasingly acidic conditions. A fluidized-bed reactor (FBR) performing denitrification via thiosulfate (S2O3 2) oxidation of a nitrate-contaminated synthetic wastewater was first operated under decreasing feed pH values from 7.00 to 5.25. Denitrification efficiency > 99% was observed even at feed and effluent pH of 5.75 and 5.30, respectively. At lower feed pH values, the denitrification efficiency decreased rapidly due to inorganic carbon deficiency. The addition of a carbonation unit continuously feeding anaerobic grade CO2 to the FBR biofilm allowed to investigate denitrification at pH values lower than 5.0. This new configuration, i.e. FBR with a carbonation unit, was able to sustain a complete and stable denitrification even at pH as low as 4.75. Denaturing gradient gel electrophoresis (DGGE) showed the evolution of the denitrifying biofilm during the FBR operation, resulting in a robust and high-performing mixotrophic consortium of chemolithotrophic and heterotrophic bacteria dominated by T. denitrificans. Batch activity tests performed at three different stages of the FBR operation (feed pH 7.0, 6.0 and 5.25) showed that low pH cultivation enhanced the denitrification activity (mg N/g VS d) of the FBR biofilm at acidic pH values.
Synthetic water | Simultaneous Desulfurization and Denitrification (SDD) | Stirred tank | Walnut husk | Activated sludge | N/A | Anaerobic | Sulfide | Nitrate | 0.8 | 0.6 | N/A | Thiobacillus denitrificans D4 | N/A | An innovative process of simultaneous desulfurization and denitrification (SDD) was developed to obtain sulfur from sulfide using Thiobacillus denitrificans a bacterial species that oxidizes sulfide into sulfur when nitrate is used as the electron acceptor. It is reported that in organic wastewater plants there is high concentrations of sulfate and nitrate present which poses serious health and environmental hazards. The SDD is an attractive solution for the removal of sulfate and nitrate from water bodies that needs to be explored. | Wang et al., 2005 | An innovative process of simultaneous desulfurization and denitrification by Thiobacillus denitrificans. | https://pubmed.ncbi.nlm.nih.gov/16194914/ | https://www.tandfonline.com/doi/abs/10.1080/10934520500184590 | Thiobacillus denitrificans, a species of autotrophic facultative anaerobic bacterium, was found to be capable of oxidizing sulfide into elemental sulfur when nitrate was adopted as its electron acceptor and carbon dioxide as its sole carbon source under anoxic conditions. In this way, sulfur was accumulated extracellularly and nitrate was converted into nitrogen gas. Based on these special physiological characteristics, an innovative process of simultaneous desulfurization and denitrification (SDD) was developed to obtain sulfur from sulfide. A strain of T. denitrificans, named D(4), was isolated and used as sulfur producers in this study. The stoichiometric equations of SDD by T. denitrificans were also derived. The key factors affecting this process were investigated through continuous-flow and batch tests. The experimental results indicated that both the sulfide concentration and the ratio of S2-/NO3- in the influent are key factors. Their suitable levels are suggested to be controlled less than 300 mg/L and 5/3-5/2, respectively, to achieve a high sulfur conversion degree.
Groundwater | Sulfur-driven denitrification | CSTR (Continuous stirred tank reactor ) | Sulphur granules | Thiobacillus denitrificans | N/A | N/A | Sulphur | Nitrate | N/A | 62.5 | N/A | N/A | N/A | Study focused on denitrifying ability of bacteria under non standard conditions. The bacteria was able to perform denitrification at unusual temperature and pH conditions. | Trouve et al. 1998 | Denitrification by New Strains of Thiobacillus Denitrificans under Non-Standard Physicochemical Conditions. Effect of Temperature, pH, and Sulphur Source | N/A | https://doi.org/10.1080/09593331908616716 | Nitrates removal from waters can be achieved by physicochemical or by biological means. The use of ion exchange processes can be applied in both superficial and ground waters. The biological technologies are restricted nowadays to groundwater, because the heterotrophic microorganisms implied in such processes in the case of superficial waters generally have a weak efficiency during winter time leading to troubles such as the release of nitrites, which are intermediary products of the reduction procedure. Biological autotrophic processes using Thiobacillus denitrificans have been elaborated at least at a pilot scale, and with a good efficiency. Until now no work had been done upon the ability of this bacterium to denitrify under non standard conditions, including low temperatures. The purpose of this work was to isolate environmental Thiobacillus denitrificans strains able to remove nitrates under unusual temperature and pH conditions. We isolated several psychrophilic strains, some of them removing nitrates at 5°C in fixed cultures, and at pH ranging from 6 to 8, in batch conditions. The sulphur sources influenced nitrates removal and were classified as S2O3 2− > FeS > FeS2 > S°, according to the affinity of Thiobacillus denitrificans for the source.
Groundwater | Sulfur-driven denitrification | PBR (Packed bed reactor) | Sulphur granules | Thiobacillus denitrificans | N/A | Anaerobic | Sulphur | Nitrate | N/A | N/A | N/A | N/A | N/A | N/A | Van der Hoek et al. 1992 | Biological nitrate removal from ground water by sulphur/limestone denitrification. | N/A | N/A | N/A
Groundwater | Sulfur limestone autotrophic denitrification (SLAD) | PBR (Packed bed reactor) | Sulphur granules | N/A | N/A | Anaerobic | Sulphur | Nitrate | N/A | 8.42 | N/A | N/A | N/A | The method developed in this study might be useful for estimation of four Monod-type kinetic parameters in other biofilm processes. | Zeng and Zhang 2005 | Evaluation of kinetic parameters of a sulfur–limestone autotrophic denitrification biofilm process | N/A | https://www.sciencedirect.com/science/article/abs/pii/S0043135405005543 | In this study, four kinetic parameters of autotrophic denitrifiers in fixed-bed sulfur–limestone autotrophic denitrification (SLAD) columns were evaluated. The curve-matching method was used by conducting 22 non-steady-state tests for estimation of half-velocity constant, Ks and maximum specific substrate utilization rate, k. To estimate the bacteria yield coefficient, Y and the decay coefficient, kd, two short term batch tests (before and after the starvation of the autotrophic denitrifiers) were conducted using a fixed-bed SLAD column where the biofilm was fully penetrated by nitrate-N. It was found that Ks=0.398 mg NO3−–N/l, k=0.15 d−1, kd=0.09–0.12 d−1, and Y=0.85–1.11 g VSS/g NO3−–N. Our results are consistent with those obtained from SLAD biofilm processes, but different from those obtained from suspended-growth systems with thiosulfate or sulfur powders as the S source. The method developed in this study might be useful for estimation of four Monod-type kinetic parameters in other biofilm processes. However, cautions must be given when the estimated parameters are used because the measurements of the biomass and the biofilm thickness could be further improved, and the assumption of sulfur being a non-limiting substrate needs to be proved.
Groundwater | Sulfur limestone autotrophic denitrification (SLAD) | PBR (Packed bed reactor) | Sulphur granules | N/A | N/A | Anaerobic | Sulphur | Nitrate | N/A | 16 | N/A | N/A | N/A | The real ground water allowed the SLAD system to foul faster than the synthetic ground water, due to its chemical composition. SLAD column required backwashing after 6 months of operation when the influent is synthetic ground water but will foul and require backwashing within 1–2 months when the influent is real ground water. | Flere and Zhang., 1999 | Nitrate removal with sulfur-limestone autotrophic denitrification processes. | N/A | https://doi.org/10.1061/(ASCE)0733-9372(1999)125:8(721) | Nitrate removal using sulfur and limestone autotrophic denitrification (SLAD) processes was evaluated with four laboratory-scale fixed-bed column reactors. The research objectives were (1) to determine the optimum design criteria of the fixed-bed SLAD columns; and (2) to evaluate the effects of biofouling on the SLAD column performance. A maximum denitrification rate of 384 g was achieved at a loading 2 3 NO -N/(m 3 ?day) rate between 600 and 700 g The effluent nitrite concentration started to rise gradually once 2 3 NO -N/(m 3 ?day). the loading rate was above 600 g A loading rate between 175 and 225 g 2 3 2 3 NO -N/(m 3 ?day). NO -N/(m 3 ?day) achieved the maximum nitrate-N removal efficiency (;95%). Biofouling was evaluated based on tracer studies, the measured biofilm thickness, and modeling. The porosities of the columns fluctuated with time, and the elongation of the filter media was observed. Biofouling caused short-circuiting and decreased nitrate removal efficiency. A SLAD column will require backwashing after 6 months of operation when the influent is synthetic ground water but will foul and require backwashing within 1–2 months when the influent is real ground water.
Synthetic groundwater | Sulfur-driven denitrification | PBR (Packed bed reactor) | Sulphur granules | Thiobacillus denitrificans; Chlorobium limicola | N/A | Anaerobic | Sulphur | Nitrate | N/A | 2 | N/A | N/A | N/A | The presence of heavy metal ions such as Zn and Cu inhibited the denitrification activity at more than 0.5 mg/L of concentration whereas TCE and Cr (VI) did not significantly affect the nitrate removal efficiency at all levels tested. The data generated here can be used to determine design parameters for permeable reactive barrier (PRB) system using sulfur-oxidizing autotrophic denitrification reaction in groundwater. | Moon et al., 2006 | Effect of Reactive Media Composition and Co-Contaminants on Sulfur-Based Autotrophic Denitrification | https://pubmed.ncbi.nlm.nih.gov/16632130/ | https://www.sciencedirect.com/science/article/pii/S0269749106001254 | As a part of a study developing a biological reactive barrier system to treat nitrate-contaminated groundwater, the effects of reactive media composition and co-contaminants on sulfur-oxidizing autotrophic denitrification were investigated. The size of sulfur granules affected the denitrification rates; kinetic constants of 2.883, 2.949, and 0.677 mg-N1/2/L1/2/day were obtained when the granule sizes were below 2 mm, between 2 and 5 mm, and over 5 mm, respectively. When the volume ratios of sulfur to limestone were 1:1, 2:1, 3:1, and 4:1, kinetic constants of 5.490, 3.903, 4.072, and 2.984 mg-N1/2/L1/2/day were obtained, respectively. The presence of TCE up to 20 mg/L didn't significantly affect nitrate removal efficiency. At the TCE concentration of 80 mg/L, however, nitrate removal was markedly inhibited. Also, Zn and Cu inhibited the denitrification activity at more than 0.5 mg/L of concentration whereas Cr (VI) did not significantly affect the nitrate removal efficiency at all levels tested.
Septic tank effluent | Sulfur-driven denitrification (SDN) system | PBR (Packed bed reactor) | Sulphur granules | N/A | N/A | Aerobic | Sulfur-limestone | Nitrate | N/A | N/A | N/A | N/A | N/A | The results show that the Sulfur-Limestone method is very effective in autotrophic denitrification, however production of sulfate and hardness and presence of sulfide in effluent are limiting factors in its application. | Zhang and Shan., 1999 | In Situ Septic Tank Effluent Denitrification Using a Sulfur‐Limestone Process | N/A | https://onlinelibrary.wiley.com/doi/abs/10.2175/106143096X122447 | Septic tanks are the second largest source of groundwater nitrate contamination. In this study, the feasibility of coupling a conventional lateral field with a sulfur‐limestone (S/L) layer to treat nitrate in septic tank effluent was investigated using column reactors to simulate the septic tank soil adsorption system. The effects of different hydraulic loading rates, nitrogen loading rates, depth of SIL layers, and ratio of SIL‐to‐gravel on reactor performance were investigated. The profiles of ammonium, nitrite, nitrate, sulfate, calcium, and other parameters along the depth of reactors were measured. Significant nitrification was observed in the sand layer, while significant denitrification was observed in the S/L layer. Sulfate and hardness were produced in accordance with stoichiometric relationships. The results demonstrate that the S/L method is very effective in denitrification, while production of sulfate and hardness and existence of sulfide in effluent may be limiting factors in its application.
Raw groundwater | Closed-system hydrogen-based hollow fiber MBfR | Membrane biofilm reactor (MBfr) | H2-based membrane biofilm | Raw groundwater | N/A | N/A | Hydrogen | Nitrate | 13 | N/A | 7200 | N/A | N/A | Developed a pH control model that can be used in both heterotrophic and hydrogen-based denitrification systems to measure or predict the pH, alkalinity, and Langelier Saturation Index. | Tang et al., 2011 | A pH-control model for heterotrophic and hydrogen-based autotrophic denitrification | https://pubmed.ncbi.nlm.nih.gov/20705316/ | https://www.sciencedirect.com/science/article/abs/pii/S0043135410005270 | This work presents a model to predict the alkalinity, pH, and Langelier Saturation Index (LSI) in heterotrophic and H2-based autotrophic denitrification systems. The model can also be used to estimate the amount of acid, e.g. HCl, added to the influent (method 1) or the pH set point in the reactor (method 2: pH can be maintained stable by CO2-sparge using a pH-control loop) to prevent the pH from exceeding the optimal range for denitrification and to prevent precipitation from occurring. The model was tested with two pilot plants carrying out denitrification of groundwater with high hardness: a heterotrophic system using ethanol as the electron donor and an H2-based autotrophic system. The measured alkalinity, pH, and LSI were consistent with the model for both systems. This work also quantifies: (1) how the alkalinity and pH in Stage-1 significantly differ from those in Stage-2; (2) how the pH and LSI differ significantly in the two denitrification systems while the alkalinity increase is about the same; and (3) why CO2 addition is the preferred method for autotrophic system, while HCl addition is the preferred method for the heterotrophic system.
Water of the Coleville oil field | Lithotrophic denitrification | Continuous stirred tank reactor CSTR | Suspended culture | Thiomicrospira sp. Desulfovibrio sp., Desulfomicrobium sp., Desulfobulbus sp., Bacillus sp., Vibrio sp., Pseudomonas sp., Eubacterium sp., Serratia sp. and Yersinia sp. | N/A | Anaerobic | Sodium sulfide | Nitrate | 0.93 | 0.92 | 0.92 | Consortium of bacteria | 16S rRNA sequence analysis | The loading rates sulphide and nitrate had an effect on the removal of sulphide and nitrate and also the composition of the end products. Increased nitrate loading rates results in the inhibition of sulphur oxiding bacteria which resulted in the accumulation of sulphide in the system. They maintained a sufficiently long residence time by adijusting the ratio of sulphide to nitrate at low levels this was an appropriate strategy for the in situ removal of H2S. | An et al., 2010 | Simultaneous biodesulphurization and denitrification using an oil reservoir microbial culture: Effects of sulphide loading rate and sulphide to nitrate loading ratio. | https://pubmed.ncbi.nlm.nih.gov/19913275/ | https://www.sciencedirect.com/science/article/pii/S0043135409007106 | Biooxidation of sulphide under denitrifying conditions is a key process in control of souring in oil reservoirs and in treatment of gas and liquids contaminated with sulphide and nitrate. In this work, biooxidation of sulphide was studied using a representative culture originated from an oil reservoir. Effects of sulphide concentration, sulphide to nitrate molar ratio, and loading rates of sulphide and nitrate on their removal rates and composition of the end products were investigated. In the batch system sulphide removal rate passed through a maximum as sulphide concentration was increased from 2.1 to 16.3 mM, with the highest rate (2.06 mM h−1) observed with 10.7 mM sulphide. Nitrate removal was coupled to sulphide oxidation and the highest removal rate was 1.05 mM h−1. In the continuous bioreactors fed with 10 and 5, 15 and 7.5, and 20 and 10 mM sulphide and nitrate, cell wash-out occurred as dilution rate was increased above 0.15, 0.13 and 0.08 h−1, respectively. Prior to cell wash-out linear increases in sulphide and nitrate removal rates were observed as loading rate was increased. The highest sulphide and nitrate removal rates of 2.0 and 0.92 mM h−1 were obtained in the bioreactor fed with 15 mM sulphide and 7.5 mM nitrate at loading rates of 2.1 and 0.93 mM h−1, respectively. Short residence times and high sulphide to nitrate ratios promoted the formation of sulphur, a desired end product for ex situ treatment of contaminated streams. Combination of long residence times and low sulphide to nitrate ratios, which favours formation of sulphate, is the suitable strategy for in situ removal of H2S from oil reservoirs.
Water from a deep well | Heterotrophic dentrification-microfiltration | Membrane packed bed bioreactor | Capillary membrane module, type OXY (K289OX) | Anaerobic biofilm containing denitrifying bacteria | N/A | Anaerobic | Methanol | Nitrate | 20 | N/A | 11.6–13.2 | N/A | N/A | The coupling heterotrophic denitrification with microfiltration system is this study results in the effective removal of nitrate from well water. | Wasik et al., 2001 | Removal of nitrate ions from natural water using a membrane bioreactor. | N/A | https://www.sciencedirect.com/science/article/pii/S1383586600001234 | The research aimed at determining effectiveness of nitrates removal from natural ground water in a membrane bioreactor (MBR) with capillary polymer membranes. The paper presents an influence of nitrate loading on denitrification in an anaerobic packed-bed reactor, a sanitary and epidemiological analysis in a culture apparatus and effectiveness in removal of microorganisms from a post-culture effluent during microfiltration. The installation used for denitrification, which contained a bioreactor and membrane module made of capillary fibers, was fed continuously for several months with natural ground water enriched with organic carbon (methanol).
Drinking water | Autotrophic denitrification | Sulfur-based autotrophic denitrifying Membrane reactor | Polyethersulfone (PES) | Denitrifying bacteria obtained from a sulfur-packed column bioreactor | N/A | Anaerobic | Elemental sulfur | Nitrate | 0.24 | N/A | N/A | N/A | N/A | Results from the pilot scale study showed that sulfur based denitrifying MBR process was effective in nitrate removal from drinking water. The results of the study can be successfully used in the design of an efficient autotrophic denitrification MBR for drinking water treatment at fullscale. | Sahinkaya et al., 2015 | Sulfur-based autotrophic denitrification of drinking water using a membrane bioreactor | N/A | https://www.sciencedirect.com/science/article/abs/pii/S1385894715000741 | Sulfur-oxidizing autotrophic denitrification process has drawn significant attention due to its high efficiency, elimination of carbon requirement and the effluent contamination by organic compounds. In the process, nitrate and sulfur are used as electron acceptor, and electron donor, respectively. In the present study, a novel sulfur based autotrophic denitrification process utilizing membrane bioreactor (MBR) was tested for nitrate removal from drinking water. A bench-scale MBR equipped with hydrophilic flat sheet polyethersulfone (PES) membranes (0.45 μm) was used. Sulfur was externally added to the MBR considering the theoretical requirement. Almost complete denitrification efficiency was achieved when the influent nitrate concentrations were 25–50 mg NO3−-N/L at HRT as low as 5 h corresponding to nitrate loading rates up to 0.24 g NO3−-N/(L d). The generated sulfate concentrations were close to the theoretical values. Membrane fouling was not significant at fluxes ⩽20 L/(m2 h).
Tap water | Autotrophic denitrification | Column packed-bed reactor | Sulfur granules | Anoxic sludge tank | N/A | Anaerobic | Elemental sulfur-limestone | Nitrate | 0.1 | N/A | N/A | N/A | N/A | The concentration of chromate did not adversely affect the rate of denitrification in both denitrifcation systems. At high nitrate loading rates the heterotrophic denitrification systems performed better than autotrophic denitrication system. | Sahinkaya and Kilic., 2014 | Heterotrophic and Elemental-Sulfur-Based Autotrophic Denitrification Processes for Simultaneous Nitrate and Cr(VI) Reduction | https://pubmed.ncbi.nlm.nih.gov/24384544/ | https://www.sciencedirect.com/science/article/abs/pii/S0043135413010026 | Nitrate and chromate can be present together in water resources as nitrate is a common co-contaminant in surface and ground waters. This study aims at comparatively evaluating simultaneous chromate and nitrate reduction in heterotrophic and sulfur-based autotrophic denitrifying column bioreactors. In sulfur-based autotrophic denitrification process, elemental sulfur and nitrate act as an electron donor and an acceptor, respectively, without requirement of organic supplementation. Autotrophic denitrification was complete and not adversely affected by chromate up to 0.5 mg/L. Effluent chromate concentration was <50 μg/L provided that influent chromate concentration was ≤0.5 mg/L. Heterotrophic denitrification performance was not adversely affected even at 20 mg/L chromate and complete chromate reduction was attained up to 10 mg/L. Although autotrophic denitrification rate was much lower compared with heterotrophic one, it may be preferred in drinking water treatment due to the elimination of organic supplementation and the risk of treated effluent contamination.
Tap water | Heterotrophic denitrification | Column packed-bed reactor | Sand particles | Anoxic sludge tank | N/A | Anaerobic | Methanol | Nitrate | 0.15 | N/A | N/A | N/A | N/A | The concentration of chromate did not adversely affect the rate of denitrification in both denitrifcation systems. At high nitrate loading rates the heterotrophic denitrification systems performed better than autotrophic denitrication system. | Sahinkaya and Kilic., 2014 | Heterotrophic and Elemental-Sulfur-Based Autotrophic Denitrification Processes for Simultaneous Nitrate and Cr(VI) Reduction | https://pubmed.ncbi.nlm.nih.gov/24384544/ | https://www.sciencedirect.com/science/article/abs/pii/S0043135413010026 | Nitrate and chromate can be present together in water resources as nitrate is a common co-contaminant in surface and ground waters. This study aims at comparatively evaluating simultaneous chromate and nitrate reduction in heterotrophic and sulfur-based autotrophic denitrifying column bioreactors. In sulfur-based autotrophic denitrification process, elemental sulfur and nitrate act as an electron donor and an acceptor, respectively, without requirement of organic supplementation. Autotrophic denitrification was complete and not adversely affected by chromate up to 0.5 mg/L. Effluent chromate concentration was <50 μg/L provided that influent chromate concentration was ≤0.5 mg/L. Heterotrophic denitrification performance was not adversely affected even at 20 mg/L chromate and complete chromate reduction was attained up to 10 mg/L. Although autotrophic denitrification rate was much lower compared with heterotrophic one, it may be preferred in drinking water treatment due to the elimination of organic supplementation and the risk of treated effluent contamination.
Tap water | Sulfur-based autotrophic denitrification and heterotrophic denitrification | Membrane bioreactor (MBR) | Polyethersulfone (PES) | Denitrifying bacteria obtained from a sulfur-packed column bioreactor | N/A | Anaerobic | Methanol; Elemental sulfur | Nitrate | 0.22 | N/A | 0.22 | N/A | N/A | The membrane reactor was operated for 200 days without chemical cleaning at flux of 15-32 LMH. Autotrophic denitrifers were adversely inhibited at Cr(VI) concentrations of 5mg/L, which resulted in the denitrification rates lowered. | Sahinkaya et al., 2017 | A Novel Elemental Sulfur-Based Mixotrophic Denitrifying Membrane Bioreactor for Simultaneous Cr(VI) and Nitrate Reduction | https://pubmed.ncbi.nlm.nih.gov/26906435/ | https://www.sciencedirect.com/science/article/abs/pii/S0304389416301595 | This study aims at investigating the simultaneous nitrate and chromate reduction by combining the advantages of sulfur-based autotrophic denitrification, heterotrophic denitrification and membrane bioreactor (MBR) technologies. A laboratory-scale MBR equipped with hydrophilic flat sheet polyethersulfone (PES) membranes (0.45μm) was used to evaluate the performance of mixotrophic denitrification at varying nitrate and Cr(VI) concentrations. Methanol was supplied at C/N (mg methanol/mg NO3--N) ratio of 1.33. In the absence of Cr(VI), almost complete denitrification of 50mg/L NO3--N was obtained and the methanol requirement (3.60±0.9mg COD/(mg NO3--N)) for heterotrophic denitrifiers, was quite close to the theoretical value (3.7mg COD/(mg NO3--N)). Around 54% of the influent nitrate was denitrified by heterotrophs and the rest (56%) was denitrified by autotrophic sulfur oxidizers. The effluent sulfate averaged around 200mg/L, which was below than the theoretical sulfate concentration if autotrophic denitrification process was used alone. Autotrophic denitrification activity completely ceased at 5mg/L Cr(VI), but heterotrophic denitrification did not show any inhibition. Almost complete chromate and nitrate reduction was observed at 1mg/L Cr(VI). MBR was operated for around 200days and a weekly physical membrane cleaning was enough at a flux of 15 LMH.
Tap water | Lithotrophic denitrification | Fluidized-bed | Granular activated carbon | Thiobacillus denitrificans | N/A | Anaerobic | Thiosulfate | Nitrate | 600 | 51.5-135.4 | N/A | Thiobacillus denitrificans; Chryseobacterium hispalense; Sediminibacterium salmoneum; Dyella thiooxydans; | PCR-DGGE | This study reports on the first time use of the Ratkowsky model, which was successfully used to simulate the effect of temperature on the nitrate removal efficiency of Thiobacillus denitrificans dominated biofilm. | Zou et al., 2016 | High rate autotrophic denitrification in fluidized-bed biofilm reactors | N/A | https://www.sciencedirect.com/science/article/abs/pii/S1385894715013455 | High rate, high efficiency thiosulfate-driven autotrophic denitrification and denitritation with Thiobacillus denitrificans dominated biofilms were achieved in fluidized-bed reactors (FBRs) operated at 20.0±2.0 and 30.0±0.2°C. Complete nitrate removal was obtained even at nitrate loading rate and hydraulic retention time (HRT) of 600 mg L-1 h -1 and 10 min, respectively. Further decrease of HRT to 5 min resulted in 50% of nitrate removal efficiency. Nitrite did not accumulate when nitrate was used as electron acceptor unless HRT was decreased to 5 min. Effluent pH remained at 5.8 during denitrification. When nitrite was supplemented as the electron acceptor, denitritation effectively proceeded with the highest nitrite loading rate of 228 mg·L-1·h-1. Similar denitrification and denitritation performances were obtained at 20.0±2.0 and 30.0±0.2°C. Batch assays conducted at temperature range from 1 to 46°C, however, showed a significant impact of temperature on autotrophic denitrification. Ratkowsky model was used to estimate the minimum, optimal and maximum growth temperatures of Thiobacillus denitrificans dominated culture that were below 1, 26.6 and 50.8°C, respectively.
Tap water | Lithotrophic denitrification | Fluidized-bed | Granular activated carbon | Thiobacillus denitrificans | N/A | Anaerobic | Thiosulfate | Nitrite | 288 | 51.5-135.4 | N/A | Thiobacillus denitrificans; Chryseobacterium hispalense; Sediminibacterium salmoneum; Dyella thiooxydans; | PCR-DGGE | This study reports on the first time use of the Ratkowsky model, which was successfully used to simulate the effect of temperature on the nitrate removal efficiency of Thiobacillus denitrificans dominated biofilm. | Zou et al., 2016 | High rate autotrophic denitrification in fluidized-bed biofilm reactors | N/A | https://www.sciencedirect.com/science/article/abs/pii/S1385894715013455 | High rate, high efficiency thiosulfate-driven autotrophic denitrification and denitritation with Thiobacillus denitrificans dominated biofilms were achieved in fluidized-bed reactors (FBRs) operated at 20.0±2.0 and 30.0±0.2°C. Complete nitrate removal was obtained even at nitrate loading rate and hydraulic retention time (HRT) of 600 mg L-1 h -1 and 10 min, respectively. Further decrease of HRT to 5 min resulted in 50% of nitrate removal efficiency. Nitrite did not accumulate when nitrate was used as electron acceptor unless HRT was decreased to 5 min. Effluent pH remained at 5.8 during denitrification. When nitrite was supplemented as the electron acceptor, denitritation effectively proceeded with the highest nitrite loading rate of 228 mg·L-1·h-1. Similar denitrification and denitritation performances were obtained at 20.0±2.0 and 30.0±0.2°C. Batch assays conducted at temperature range from 1 to 46°C, however, showed a significant impact of temperature on autotrophic denitrification. Ratkowsky model was used to estimate the minimum, optimal and maximum growth temperatures of Thiobacillus denitrificans dominated culture that were below 1, 26.6 and 50.8°C, respectively.
Tap water | Lithotrophic denitrification | Fluidized-bed | Silica sand | Activated sludge | N/A | Anaerobic | Thiosulfate-limestone; Thiosulfate-bicarbonate | Nitrate | 0.1 | 2.9-8.6 | 0.72 | N/A | N/A | Methanol was dozed into the reactors stimulating (mixtrophic denitrification) heterotrophic and autotrophic denitrifcation which resulted in the reduction of sulfate generation. When bicarbonate was used as the alkalinity source enhanced the performance of the sulfur based autotrophic denitrification compared to when limestone was used. | Sahinkaya and Dursun., 2015 | Use of elemental sulfur and thiosulfate as electron sources for water denitrification | https://pubmed.ncbi.nlm.nih.gov/25266591/ | https://dx.doi.org/10.1007/s00449-014-1293-3 | This study aims at comparing the sulfur-based autotrophic and mixotrophic denitrification performances in fixed-bed bioreactors to reveal the impact of alkalinity source, methanol supplementation and use of thiosulfate as electron source. Three different columns were operated. Reactor 1 was packed with elemental sulfur (3–5 mm) and limestone (1–3 mm). The second reactor (reactor 2) was packed with elemental sulfur (3–5 mm) and bicarbonate was used as alkalinity source. In the third reactor (reactor 3), thiosulfate and bicarbonate were used as electron and alkalinity sources, respectively. Nearly complete autotrophic denitrification was attained at loading rates of 0.1, 0.36, and 0.1 g NO3 −-N/(L day) in reactors 1, 2 and 3, respectively. Sulfate generated in autotrophic denitrification processes was nearly stoichiometric. Stimulating simultaneous heterotrophic and autotrophic denitrification by dozing methanol increased denitrification rate up to 0.72 g NO3 −-N/(L day), decreased alkalinity requirement, and reduced sulfate generation.
Tap water | Sulfur-based autotrophic denitrification and heterotrophic denitrification | Column packed-bed reactor |  | Denitriying activated sludge | N/A | Anaerobic | Elemental sulfur | Nitrate | 110-450 | 13.4-42.2 | 0.45 | N/A | N/A | Sodium bicarbonate was used as the alkalinity source it resulted in the enhanced the performance of the sulfur based autotrophic denitrification compared to when limestone was used. Stimulating mixtrophic denitrification process with methanol supplemented the process three folds. | Sahinkaya and Dursun., 2012 | Sulfur-oxidizing autotrophic and mixotrophic denitrification processes for drinking water treatment: Elimination of excess sulfate production and alkalinity requirement | https://pubmed.ncbi.nlm.nih.gov/22682897/ | https://www.sciencedirect.com/science/article/pii/S0045653512006406 | This study evaluated the elimination of alkalinity need and excess sulfate generation of sulfur-based autotrophic denitrification process by stimulating simultaneous autotrophic and heterotrophic (mixotrophic) denitrification process in a column bioreactor by methanol supplementation. Also, denitrification performances of sulfur-based autotrophic and mixotrophic processes were compared. In autotrophic process, acidity produced by denitrifying sulfur-oxidizing bacteria was neutralized by the external NaHCO(3) supplementation. After stimulating mixotrophic denitrification process, the alkalinity need of the autotrophic process was satisfied by the alkalinity produced by heterotrophic denitrifiers. Decreasing and lastly eliminating the external alkalinity supplementation did not adversely affect the process performance. Complete denitrification of 75 mg L(-1) NO(3)-N under mixotrophic conditions at 4 h hydraulic retention time was achieved without external alkalinity supplementation and with effluent sulfate concentration lower than the drinking water guideline value of 250 mg L(-1). The denitrification rate of mixotrophic process (0.45 g NO(3)-N L(-1) d(-1)) was higher than that of autotrophic one (0.3 g NO(3)-N L(-1) d(-1)). Batch studies showed that the sulfur-based autotrophic nitrate reduction rate increased with increasing initial nitrate concentration and transient accumulation of nitrite was observed.
Groundwater | Chemoautotrophic denitrification-Nitrate-dependent anaerobic ferrous oxidizing (NAFO) | Continuous-flow sand packed bed columns | Iron coated sand | Activated sludge | N/A | Anaerobic | Ferrous iron | Nitrate | N/A | N/A | N/A | N/A | N/A | Microbial denitrification based on nitrate removal was effective as a bioremediation strategy for the oxidation of ferrous iron and arsenite. It resulted in the enhanced immobilization of aqeous arsenic to the iron coated sand beads resulting in the formation of Fe(III) (hydr)oxide coated sands with adsorbed As(V). | Sun et al., 2009 | Arsenite and Ferrous Iron Oxidation Linked to Chemolithotrophic Denitrification for the Immobilization of Arsenic in Anoxic Environments | N/A | https://pubs.acs.org/doi/abs/10.1021/es900978h | The objective of this study was to explore a bioremediation strategy based on injecting NO3− to support the anoxic oxidation of ferrous iron (Fe(II)) and arsenite (As(III)) in the subsurface as a means to immobilize As in the form of arsenate (As(V)) adsorbed onto biogenic ferric (Fe(III)) (hydr)oxides. Continuous flow sand filled columns were used to simulate a natural anaerobic groundwater and sediment system with co-occurring As(III) and Fe(II) in the presence (column SF1) or absence (column SF2) of nitrate, respectively. During operation for 250 days, the average influent arsenic concentration of 567 μg L−1 was reduced to 10.6 (±9.6) μg L−1 in the effluent of column SF1. The cumulative removal of Fe(II) and As(III) in SF1 was 6.5 to 10-fold higher than that in SF2. Extraction and measurement of the mass of iron and arsenic immobilized on the sand packing of the columns were close to the iron and arsenic removed from the aqueous phase during column operation. The dominant speciation of the immobilized iron and arsenic was Fe(III) and As(V) in SF1, compared with Fe(II) and As(III) in SF2. The speciation was confirmed by X-ray diffraction (XRD) and X-ray photoelectron spectroscopy (XPS). The results indicate that microbial oxidation of As(III) and Fe(II) linked to denitrification resulted in the enhanced immobilization of aqueous arsenic in anaerobic environments by forming Fe(III) (hydr)oxide coated sands with adsorbed As(V).
Groundwater | Chemoautotrophic hydrogenation denitrification | Continuous fixed bed catalytic reactor | Palladium (Pd)/granular activated carbon catalyst |  | N/A | Anaerobic | Electrolytic hydrogen | Nitrate | N/A | N/A | N/A | N/A | N/A | High temperatures of between 70 °C to 80 °C resulted in a high nitrate removal rate. | Panaitescu et al., 2016 | Denitrification of Drinking Water by Hydrogenation over Pd Catalyst | N/A | https://www.semanticscholar.org/paper/Denitrification-of-Drinking-Water-by-Hydrogenation-Panaitescu-Bombos/3c8ae2e3586ed7d1e6199b38970ba6ae5284527b | Hydrogenation of nitrates from water was performed on 0.5%Pd / granular activated carbon catalyst, using a fixed bed catalytic reactor, in continuous systems. The content of nitrate in water was established by analyzes of groundwater samples from seven drilling wells in Magurele-Lipanesti County agricultural area. The reaction mixture was analyzed spectrophotometric and by measuring of pH. The catalyst was characterized by determining the Langmuir isotherm and textural characteristics. Conversion of nitrate at 70 and 80oC decrease with increasing of volume hourly space velocities of water with a similar slope. At a temperature of 55oC nitrate reduction reaction does not occur. The pH of the nitrate solution processed at 70 and 80°C was basic. LESS
Groundwater | Chemoautotrophic hydrogenotrophic denitrification | Packed-bed reactor | Gravel | Activated sludge | N/A | Anoxic | Hydrogen; Carbon dioxide | Nitrate | 1.44 | N/A | 2000 | N/A | N/A | Hydrogenotrophic denitrification is economically viable for potable water treatment and use of an inexpensive support media as gravel, as well as the use of solar-electrolysis hydrogen production system further enhances this notion. | Karanasios et al., 2011 | Potable water hydrogenotrophic denitrification in packed-bed bioreactors coupled with a solar-electrolysis hydrogen production system | N/A | https://www.tandfonline.com/doi/abs/10.5004/dwt.2011.2614 | The aim of this study was to investigate the performance of bench-scale packed-bed reactors for hydrogenotrophic denitrification with hydrogen produced from electrolysis of water and electric energy provided by a solar cell. Two configurations were used, a single filter and a triple-column reactor, with gravel of different sizes as support media. The effect of hydrogen and carbon dioxide supply on the performance of the two systems of bioreactors under continuous operation was examined. The multi-filter system achieved high performances as it could safely treat polluted water with a low hydrogen and carbon dioxide consumption. A denitrification rate of 2 kg/m3 d was acheived for nitrate nitrogen and hydraulic loading of 1.44 g NO3 – -N/d and 11.5 m3 /m2 d, respectively. Also, a mathematical model was developed by using growth kinetics expressions for four-nutrient limitation (nitrate, nitrite, hydrogen and carbon dioxide) with inhibition by nitrate. The proposed model is capable of describing accurately enough, hydrogenotrophic denitrification under continuous operation.
Groundwater | Chemoautotrophic hydrogenotrophic denitrification | Continuous flow fixed film reactor | Suspended culture | Activated sludge | N/A | Anoxic | Hydrogen | Nitrate | N/A | N/A | 2.7–5.3 | Novel hydrogenotrophic denitrifiers | PCR, 16S rRNA | High nitrate removal rates were recorded and the microporous membrane used in this study served as an effective barrier for preventing microbial contamination of the product water. Novel hydrogenotrophic denitrifers were identified that need to be characterized. | Mansell and Schroeder., 2002 | Hydrogenotrophic denitrification in a microporous membrane bioreactor. | https://pubmed.ncbi.nlm.nih.gov/12448509/ | https://www.sciencedirect.com/science/article/abs/pii/S0043135402001975 | Hydrogenotrophic denitrification of nitrate contaminated groundwater in a bench-scale microporous membrane bioreactor has been investigated. To prevent microbial contamination of the effluent from the reactor the nitrate-laden water treated was separated from the denitrifying culture with a 0.02 microm pore diameter membrane. Equal pressure was maintained across the membrane and nitrate was removed by molecular diffusion through the membrane and into the denitrifying culture. The system was operated with a hydrogenotrophic denitrification culture to circumvent the addition of an organic substrate to the water. Removal efficiencies ranging from 96% to 92% were achieved at influent concentrations ranging from 20 to 40 mg/L NO3(-)-N. The flux values achieved in this study were 2.7-5.3 g NO3-N m 2d(-1). The microporous membrane served as an effective barrier for preventing microbial contamination of the product water as evidenced by the effluent heterotrophic plate count of 9 (+/- 3.5) CFU/mL. The hydrogenotrophic culture was analyzed using available 16S and 23S rRNA-targeted oligonucleotide probes. It was determined that the enrichment process selected for organisms belonging to the beta subclass of Proteobacteria. Further analysis of the hydrogenotrophic culture indicated that the organisms may belong to the beta-3 subgroup of Proteobacteria and have yet to be identified as hydrogenotrophic denitrifiers.
Groundwater | Chemoautotrophic hydrogenotrophic denitrification | Membrane bioreactor (MBR) with membrane hydrogen gas diffusion | Suspended culture | Activated sludge | N/A | Anaerobic | Hydrogen | Nitrate | 24-192 | N/A | N/A | N/A | N/A | Varying nitrate loading rates were implemented, an increase in loading rate resulted in an increase denitrifcation rate and also pH. When incomplete denitrification occurred as a result of nitrate residue in the reactor tanks, the pH decreased. | Mo et al., 2005 | Incorporating membrane gas diffusion into a membrane bioreactor for hydrogenotrophic denitrification of groundwater. | https://pubmed.ncbi.nlm.nih.gov/16003997/ | https://doi.org/10.2166/wst.2005.0657 | A hydrogenotrophic denitrification system, comprising a suspended growth membrane bioreactor (MBR) with membrane hydrogen gas diffusion, was developed to remove nitrate from groundwater. A hollow fiber gas permeable membrane module was designed for hydrogen delivery and a commercially available hollow fiber membrane module was used for solid/liquid separation. The MBR was operated at an SRT of 20 days and at room temperature. Four nitrate loading rates of 24, 48, 96 and 192 NO3(-)-N mg I(-1) d(-1) were applied to the system. As the nitrate loading was raised, pH increased due to increased denitrification and release of OH- ions. The oxidation reduction potential (ORP) remained fairly stable when full denitrification was achieved, but increased when nitrate loading rates reached 192 NO3(-)-N mg I(-1) d(-1) and residual nitrate was present in the reactor. Nitrate removal was complete (100%) in the first three nitrate loadings and 72% in the system with 192 NO3(-)-N mg I(-1) d(-1). Nitrate utilization rates of 30.6, 23.4, and 37.7 g NO3(-)-N m(-3) d(-1) were achieved in the first three loadings. Average effluent dissolved organic carbon (DOC) concentration of approximately 8 mg l(-1) was observed in all four nitrate loading regimes, possibly owing to the generation and release of soluble microbial bi-products (SMP).
Groundwater flow | Chemoautotrophic hydrogenotrophic denitrification | Continuous flow fixed film reactor | Microporous polyethylene membranes | N/A | N/A | Anaerobic | Hydrogen | Nitrate | N/A | N/A | N/A | N/A | N/A | Results on the behavioral gas transfer studies using porous membranes in groundwater flow systems suggest that porous membranes can be applied effectively in experiments for enhancing in-situ bioremediation of groundwater. | Fang et al., 2002 | Passive Dissolution of Hydrogen Gas Into Groundwater Using Hollow-Fiber Membranes | https://pubmed.ncbi.nlm.nih.gov/12230199/ | https://www.sciencedirect.com/science/article/abs/pii/S0043135402000465 | A new hollow-fiber membrane remediation system has recently been developed to passively supply groundwater with dissolved hydrogen (H2) to stimulate the biodegradation of chlorinated solvents. Understanding the mass transfer behavior of membranes under conditions of creeping flow is critical for the design of such systems. Therefore, the objectives of this research were to evaluate the gas transfer behavior of hollow-fiber membranes under conditions typical of groundwater flow and to assess the effect of membrane configuration on gas transfer performance. Membrane gas transfer was evaluated using laboratory-scale glass columns operated at low flow velocities (8.6–12,973 cm/d). H2 was supplied to the inside of the membrane fibers while water flowed on the outside and normal to the fibers (i.e. cross-flow). Membrane configuration (single fiber and fabric) and membrane spacing for the fabric modules did not affect gas transfer performance. Therefore, the results from all of the experiments were combined to obtain the following dimensionless Sherwood number (Sh) correlation expressed as a function of Reynolds number (Re) and Schmidt number (Sc): Sh=0.824Re0.39Sc0.33 (0.0004<Re<0.6). This correlation is useful for predicting the rate of transfer of any gas from clean membranes to flowing water at low Re. This correlation provides a basis for estimating the membrane surface area requirements for groundwater remediation as illustrated by a simple example.
Water from a closed reservoir | Chemoautotrophic hydrogenotrophic denitrification | Continuous flow fixed film reactor | Microporous polypropylene hollow fiber membranes | N/A | N/A | Anaerobic | Hydrogen | Nitrate | 2263 | 312 | N/A | N/A | N/A | Results obtained from this study indicate that membrane hydrogen transfer technology appears to be a viable technology for transferring hydrogen gas to water. Scaling up studies need to be performed. | Jahan et al., 2002 | Membrane Delivery of Hydrogen for Autotrophic Denitrification | N/A | https://www.researchgate.net/publication/233547671_MEMBRANE_DELIVERY_OF_HYDROGEN_FOR_AUTOTROPHIC_DENITRIFICATION | This research focused on the novel use of hollow fiber membrane modules for gas delivery in biological denitrification using hydrogen-oxidizing bacteria. Autotrophic denitrification is a biological process that reduces nitrate to nitrogen gas using an inorganic carbon source. Hydrogen gas is an electron donor and nitrate is the electron acceptor in the reaction. The specific research objectives were to evaluate the hydrogen transfer characteristics of hollow fiber membrane modules, and assess technical feasibility of a continuous bioreactor-membrane system for denitrification. Laboratory scale mass transfer tests were conducted using hollow fiber membrane modules and the following mass transfer correlation was developed to design membrane modules for hydrogen dissolution into water: Sh = 2.68 Rede/L1.02Sc 0.33 where, Sh is the Sherwood number, Re is the Reynolds number, de is the equivalent diameter of the membrane module, L is the length of the fibers and Sc is the Schmidt Number. Continuous flow studies indicated that a stable biofilm can be developed in a packed bed reactor to remove nitrate using hydrogen as the electron donor. Hydrogen gas was successfully delivered to the reactor via the hollow fiber membrane gas transfer module without fouling. Dissolved hydrogen concentrations indicate that the system did not experience hydrogen limitations at detention times of 3.25 hours or greater. Membrane gas delivery appears to be a viable technology for transferring hydrogen to water for autotrophic denitrificiation.
Tap water | Chemoautotrophic hydrogenotrophic denitrification | Hollow-fiber membrane biofilm reactor (HFMBR) | Polyurethane sponge matrixes | N/A | N/A | Anaerobic | Hydrogen | Nitrate | N/A | N/A | 505 | N/A | N/A | The use of a hollow-fiber membrane biofilm reactor resulted in favorable utilization efficiences of hydrogen and removal of nitrate. | Lee and Rittman., 2002 | Applying a Novel Autohydrogenotrophic Hollow-Fiber Membrane Biofilm Reactor for Denitrification of Drinking Water | https://pubmed.ncbi.nlm.nih.gov/12092579/ | https://www.sciencedirect.com/science/article/abs/pii/S0043135401004250 | We conducted a series of pseudo-steady-state experiments on a novel hollow-fiber membrane biofilm reactor used for denitrification of oligotrophic waters, such as drinking water. We applied a range of nitrate loadings and hydrogen pressures to establish under what conditions the system could attain three goodness-of-performance criteria: partial nitrate removal, minimization of hydrogen wasting, and low nitrite accumulation. The hollow-fiber membrane biofilm reactor could meet drinking-water standards for nitrate and nitrite while minimizing the amount of hydrogen wasted in the effluent when it was operated under hydrogen-limited conditions. For example, the system could achieve partial nitrate removals between 39% and 92%, effluent nitrate between 0.4 and 9.1 mg N/l, effluent nitrite less than 1 mg N/l, and effluent hydrogen below 0.1 mg H2/l. High fluxes of nitrate and hydrogen made it possible to have a short liquid retention time (42 min), compared with 1–13 h in other studies with hydrogen used as the electron donor for denitrification. The fluxes and concentrations for hydrogen, nitrate, and nitrite obtained in this study can be used as practical guidelines for system design.
Tap water | Chemoautotrophic hydrogenotrophic denitrification | Semi-batch reactor and Continuous upflow reactors | Suspended culture | Stock culture and Reservoir containing mineral medium | N/A | Anoxic | Hydrogen | Nitrate | 28.9 | N/A | N/A | N/A | N/A | Carrying our biological denitrification using hydrogen as an electron donor is an interesting prospect, it was demonstrated that the effluent from the continuous flow reactor could be recycled to produce hydrogenated water required for the denitrification process, with no adverse impact on the effluent quality, making the process economically feasible. | Sunger and Bose., 2009 | Autotrophic denitrification using hydrogen generated from metallic iron corrosion | N/A | https://www.sciencedirect.com/science/article/abs/pii/S0960852409002405 | Hydrogenotrophic denitrification was demonstrated using hydrogen generated from anoxic corrosion of metallic iron. For this purpose, a mixture of hydrogenated water and nitrate solution was used as reactor feed. A semi-batch reactor with nitrate loading of 2000 mg m−3 d−1 and hydraulic retention time (HRT) of 50 days produced effluent with nitrate concentration of 0.27 mg N L−1 (99% nitrate removal). A continuous flow reactor with nitrate loading of 28.9 mg m−3 d−1 and HRT of 15.6 days produced effluent with nitrate concentration of ∼0.025 mg N L−1 (95% nitrate removal). In both cases, the concentration of nitrate degradation by-products, viz., ammonia and nitrite, were below detection limits. The rate of denitrification in the reactors was controlled by hydrogen availability, and hence to operate such reactors at higher nitrate loading rates and/or lower HRT than reported in the present study, hydrogen concentration in the hydrogenated water must be significantly increased.
Contaminated aquifer | Chemoautotrophic hydrogenotrophic denitrification | Hollow fibre membrane bioreactor (HFMB) | N/A | Wastewater | N/A | Anoxic | Hydrogen | Nitrate | 30-800 | 59 | 18 | N/A | N/A | Addition of a organic substrate source improved the dentrification rates which suggests that the bacteria appeared in mixtrophic. The drawback is that a thick layer of biofilm develops on the surface of the membranes which affects the denitrification rates negatively. | Ergasm and Reuss., 2001 | Hydrogenotrophic denitrification of drinking water using a hollow fibre membrane bioreactor. | N/A | https://doi.org/10.2166/aqua.2001.0015 | The objective of this research was to investigate the performance of a hollow fibre membrane bioreactor (HFMB) for hydrogenotrophic denitrification of contaminated drinking water. In the HFMB, H2 flows through the lumen of the hydrophobic hollow fibres and diffuses to an attached H2 oxidizing biofilm. Nitrate in the contaminated water serves as an electron acceptor. A hydrogenotrophic denitrifying culture was enriched from a wastewater seed. Batch culture experiments were conducted to compare heterotrophic (methanol as electron donor) and hydrogenotrophic denitrification rates and to investigate the conditions required for the HFMB studies. The batch cultures demonstrated mixotrophy, with denitrification rates of 30 g NO−3-N m−3 d−1 for heterotrophic and 18 g NO−3-N m−3 d−1 for hydrogenotrophic conditions. A laboratory-scale HFMB was constructed that utilized 2,400 polypropylene hollow fibres with an inner diameter of 200 µm, an outer diameter of 250 µm and a 0.05 µm pore size. After a 70-day start-up period, the NO−3 loading rate was gradually increased over a three-month period. The NO−3 utilization rate reached a maximum of 770 g NO−3-N m−3 d−1 at an influent NO−3 concentration of 145 mg NO−3-N l−1 and a hydraulic residence time of 4.1 hours. Influent NO−3 concentrations of up to 200 mg NO−3-N l−1 were almost completely denitrified. Tests with contaminated water from the Cape Cod aquifer resulted in an increase in product water turbidity and dissolved organic carbon (DOC) concentrations.
Contaminated aquifer | Heterotrophic denitrification | Hollow fibre membrane bioreactor (HFMB) | N/A | Wastewater | N/A | Anoxic | Methanol | Nitrate | 30-800 | 59 | 30 | N/A | N/A | Addition of a organic substrate source improved the dentrification rates which suggests that the bacteria appeared in mixtrophic. The drawback is that a thick layer of biofilm develops on the surface of the membranes which affects the denitrification rates negatively. | Ergasm and Reuss., 2001 | Hydrogenotrophic denitrification of drinking water using a hollow fibre membrane bioreactor. | N/A | https://doi.org/10.2166/aqua.2001.0015 | The objective of this research was to investigate the performance of a hollow fibre membrane bioreactor (HFMB) for hydrogenotrophic denitrification of contaminated drinking water. In the HFMB, H2 flows through the lumen of the hydrophobic hollow fibres and diffuses to an attached H2 oxidizing biofilm. Nitrate in the contaminated water serves as an electron acceptor. A hydrogenotrophic denitrifying culture was enriched from a wastewater seed. Batch culture experiments were conducted to compare heterotrophic (methanol as electron donor) and hydrogenotrophic denitrification rates and to investigate the conditions required for the HFMB studies. The batch cultures demonstrated mixotrophy, with denitrification rates of 30 g NO−3-N m−3 d−1 for heterotrophic and 18 g NO−3-N m−3 d−1 for hydrogenotrophic conditions. A laboratory-scale HFMB was constructed that utilized 2,400 polypropylene hollow fibres with an inner diameter of 200 µm, an outer diameter of 250 µm and a 0.05 µm pore size. After a 70-day start-up period, the NO−3 loading rate was gradually increased over a three-month period. The NO−3 utilization rate reached a maximum of 770 g NO−3-N m−3 d−1 at an influent NO−3 concentration of 145 mg NO−3-N l−1 and a hydraulic residence time of 4.1 hours. Influent NO−3 concentrations of up to 200 mg NO−3-N l−1 were almost completely denitrified. Tests with contaminated water from the Cape Cod aquifer resulted in an increase in product water turbidity and dissolved organic carbon (DOC) concentrations.
Surface water and Groundwater | Autotrophic denitrification | Fluidized-bed MBR |  | Enriched sulfur- and Fe0 -oxidizing autotrophic denitrifying culture | N/A | Anaerobic | Sulfur; Iron | Nitrate | N/A | 1.22 | N/A | RT-PCR; 16S rRNA analysis | At phylum level the culture was dominated by Proteobacteria, Acidobacteria, Firmicutes, Chloroflexi and Bacteroidetes. | Autotrophic denitrification process was carried out simultaneously by sulfur and iron based autotrophic denitrifiers in the integrated system. This integrated process is particularly beneficial in that it eliminates excess sulfate generation and alkalinity requirement when reducing NO3 to N2 effectively. | Zhang et a., 2019 | Integrated sulfur- and iron-based autotrophic denitrification process and microbial profiling in an anoxic fluidized-bed membrane bioreactor | https://pubmed.ncbi.nlm.nih.gov/30641379/ | https://www.sciencedirect.com/science/article/abs/pii/S0045653518325098 | The integrated sulfur- and Fe0-based autotrophic denitrification process in an anoxic fluidized-bed membrane bioreactor (AnFB-MBR) was developed for the nitrate-contaminated water treatment in order to control sulfate generation and avoid alkalinity supplement. The nitrate removal rate of the AnFB-MBR reached 1.22 g NO3−-N L−1d−1 with NO3−–N ranging 40–200 mg L−1 at hydraulic retention times of 1.0–5.0 h. The denitrification in the integrated system was simultaneously carried out by sulfur- and Fe0-oxidizing autotrophic denitrifiers. The effluent sulfate generation was decreased by 29.3–70.3% and 31.2–50.9% due to the functional role of Fe0-based denitrification in the integrated system. Alkalinity produced by Fe0-oxidizing autotrophic denitrification could compensate for the alkalinity consumption by sulfur-based autotrophic denitrification. The sulfur- and Fe0-oxidizing autotrophic denitrifying bacterial consortium was composed mainly of bacteria from Thiobacillus, Sulfurimonas, and Geothrix genera. The integrated modes leads to a harmonious co-existence of sulfur- and Fe0-oxidizing denitrifying microbes, which may make a difference to the functional performance of the bioreactor. Overall, the integrated sulfur- and Fe0-based autotrophic denitrification could overcome the shortcomings of excess sulfate generation and external alkalinity supplementation compared to the sole sulfur-based autotrophic denitrification, indicating further potential for the technology in practice.

## Wetlands n Riparian zones
Influent | Denitrification system | Denitrifying reactor | Medium | Culture taken from | Organism (s) cultured | Respiration | Electron donor | Electron acceptor | Input NO3–N (mg/l) | Nitrate removal rate (mg NO3-N/l/h) | Denitrification rate (gNO3-N removed/m3/day) | Microorganism identified | Molecular tools | Major findings | Authors | Title | Pubmed Link | Research Link | Abstract
Effluent of constructed wetlands | Sulfur–limestone autotrophic denitrification (SLAD) | PBR (Packed bed reactor) | Sulphur granules | N/A | N/A | Anaerobic | Sulfur-limestone | Nitrate | N/A | 0.06~0.13 | N/A | N/A | N/A | The study has demonstrated the possible application of Sulfur-limestone autotrophic denitrification (SLAD) for nitrate removal in a constructed wetland. | Bezbaruah and Zhang., 2003 | Performance of a Constructed Wetland With a Sulfur/Limestone Denitrification Section for Wastewater Nitrogen Removal | https://pubmed.ncbi.nlm.nih.gov/12731855/ | https://dx.doi.org/10.1021/es020912w | The effectiveness of a nonvegetated lab-scale subsurface flow constructed wetland for wastewater treatment had been evaluated with the feed ammonium concentration of approximately 20-40 mg of NH4(+)-N L(-1) and a hydraulic retention time of approximately 10 d. The present system had a nitrification zone plus a sulfur/limestone (S/L) autotrophic denitrification zone followed by an anaerobic polishing zone and was operated with and without aeration. The wetland had only 80% organics removal and no net nitrogen removal when there was no artificial aeration. However, almost 100% organics removal and approximately 81-90% total inorganic nitrogen (TIN = NH4(+)-N + NO2(-0-N + NO3(-)-N) removal were achieved when the oxic zone of the system was aerated with compressed air. S/L autotrophic denitrification contributed 21-49% of total NO3(-)-N removal across the whole wetland and 50-95% across the S/L column. TIN and NH4(+)-N in the effluent were always < 5.5 and < 0.7 mg L(-1), respectively, when the feed had NH4(+)-N < or = 35 mg L(-1). Sulfate removal of approximately 53-69% was achieved in the anaerobic polishing zone. The position of the S/L column was changed (1.78, 2.24, and 2.69 m from the inlet), and no remarkable difference in nitrogen removal was observed. However, without the S/L column, TIN removal decreased to approximately 74%, and the effluent NO3(-)-N increased about two times (9.13 mg of N L(-1)). The present study has demonstrated the possible use of S/L autotrophic denitrification for nitrate removal in a constructed wetland.
Nitrified leachate from a landfill | Sulfur-driven autotrophic denitrification | PBR (Packed bed reactor) | Sulphur granules | Mixtrophic denitrification consortium | N/A | Anaerobic | Sulfur | Nitrate | 700-900 | 114 | N/A | N/A | N/A | In this study clogging problem was observed near the bottom of the SPBR with excess growth of heterotrophic denitrifiers and gas accumulation within the pores of the SPBR. The researchers suggested that this problem may be eliminated by back-washing or by separating heterotrophic denitrification from sulfur-utilizing denitrification. | Lee et al., 2001 | Effects of external carbon source and empty bed contact time on simultaneous heterotrophic and sulfur-utilizing autotrophic denitrification. | N/A | https://www.sciencedirect.com/science/article/pii/S0032959201001637 | The effects of external carbon source (both type and concentration) and empty bed contact time (EBCT) on denitrification efficiency during simultaneous heterotrophic and sulfur-utilizing autotrophic denitrification were evaluated. Continuous experiments were conducted with up-flow mode sulfur packed bed reactors (SPBRs) fed with nitrified leachate containing 700–900 mg/l NO3−–N. The fraction of NO3−–N removed by heterotrophic denitrification (HDNRfraction) for alkalinity production to balance the alkalinity consumption by autotrophic denitrification varied with the type of external carbon source. When methanol or sodium acetate was added at HDNRfraction values of 60 and 44%, respectively, 100% denitrification was achieved without alkalinity addition. However, glucose required a HDNRfraction value of 70% for complete denitrification and denitrification was not complete when molasses was used at a HDNRfraction value of 70%. The EBCT and volumetric loading rate at which 100% denitrification efficiency could be achieved were 6.76 h and 2.84 kg NO3−–N/m3 day, respectively. The maximum nitrogen removal rate was 5.05 kg NO3−–N/m3 day observed with 89% removal efficiency. At short HRT, a clogging problem was observed near the bottom of the SPBR with excess growth of heterotrophic denitrifiers and gas accumulation within the pores of the SPBR. This problem may be eliminated by back-washing or by separating heterotrophic denitrification from sulfur-utilizing denitrification.

## Sulphur removal
Influent | Denitrification system | Denitrifying reactor | Medium | Culture taken from | Organism (s) cultured | Respiration | Electron donor | Electron acceptor | Input NO3–N (mg/l) | Removal rate (mg S2− L−1 h−1) | Denitrification rate (gNO3-N removed/m3/day) | Microorganism identified | Molecular tools | Major findings | Authors | Title | Pubmed Link | Research Link | Abstract
Synthetic wastewater | Lithotrophic denitrification | Continuous stirred tank reactor CSTR (flocculated cells) | Suspended culture | Thiobacillus denitrificans | N/A | Anaerobic | Thiosulfate | Nitrate | N/A | 210 | N/A | N/A | N/A | Study explores the advantages and applicability of microbial cell immobilization in a denitrification setup. The researchers developed a novel cell immobilization was developed for the immobilization of autotrophic bacteria. The result is an immobilization matrix which grows along with the immobilized autotroph | Ongcharit et al., 1991 | Oxidation of hydrogen sulfide by flocculated Thiobaccillus denitrificans in a continuous culture. | https://pubmed.ncbi.nlm.nih.gov/18600636/ | https://onlinelibrary.wiley.com/doi/abs/10.1002/bit.260370602 | In a continuous fermentation, significant advantages may be gained by immobilization of microbial cells. Immobilization allows cells to be retained in the fermenter or to be readily recovered and recycled. Therefore, the hydraulic retention time and the biomass retention time are decoupled. A novel cell immobilization has been developed for the immobilization of autotrophic bacteria by coculture with floc‐forming heterotrophic bacteria with growth of the latter limited by the availability of organic carbon. The result is an immobilization matrix which grows along with the immobilized autotroph. We have previously demonstrated the utility of this approach by immobilizing the chemoautotroph Thiobacillus denitrificans in macroscopic floc by coculture with floc‐forming heterotrophs from an activated sludge treatment facility. Floc with excellent settling characteristics were produced. These floc have now been used to remove H2S from a gas stream bubbled through continuous cultures. The stoichiometry and kinetics of H2S oxidation by immobilized T. denitrificans were comparable to that reported previously for free‐cell cultures. Oxygen uptake measurements indicated the growth of both T. denitrificans and the heterotrophs although the medium contained no added organic carbon. Continuous cultures with total biomass recycle were maintained for up to four months indicating the long‐term stability of the commensal relationship between the immobilized autotroph and the heterotrophs which composed the immobilization matrix. It was observed that at any given H2S loading the biomass concentration reached a maximum and leveled out. The ultimate biomass concentration was dependent upon the H2S feed rate.
Synthetic wastewater | Lithotrophic denitrification | Fluidized bed reactor | Ferric ammonium citrate | Thiobacillus sp. | N/A | Anaerobic | Citrate; Sulphide, Thiosulfate | Nitrate | N/A | 125 | N/A | N/A | N/A | The bacteria Thiobacillus Q was the dominant species in a chemostat enrichment because it had a selective advantage under the conditions in this study. It had ability to obtain energy from low concentrations of reduced sulphur compounds in the presence of an organic substrate , this confers an advantage on this type of organism during competition with other heterotrophs. | Gommers and Kuenen., 1988 | Thiobacillus strain Q, a chemolithoheterotrophic sulphur bacterium. | N/A | https://link.springer.com/article/10.1007/BF00425150 | The physiological properties of an organism isolated from a selective chemostat enrichment using acetate and thiosulphate as the limiting substrates, provisionally called Thiobacillus Q, were investigated. Although the organism made up 85% of the community in the enrichment culture, its expected chemolithotrophic nature was not apparent in batch experiments. The growth yield was not enhanced by the addition of thiosulphate to an acetate containing mineral medium, even though up to 50% of the thiosulphate was oxidized. Under acetate limitation in the chemostat, there was a linear increase in yield with thiosulphate addition up to a concentration of 7 mM. Higher thiosulphate concentrations resulted in loss of thiosulphate oxidizing capacity and a decrease in the biomass to the level obtained with acetate alone. This loss may be due to the presence of inhibitory (50–100 μM) levels of sulphite which is probably produced as an intermediate of the biological thiosulphate oxidation. Experiments with sulphide showed that Thiobacillus Q could also use it as an additional energy source. The complete lack of autotrophic growth, both in batch and chemostat experiments, together with the absence of even very low amounts of the key enzymes of the Calvin cycle demonstrated that this organism is a typical chemolithoheterotroph. Although this organism has provisionally been placed in the genus Thiobacillus, standard taxonomic procedures showed a close relationship with Pseudomonas alcaligenes. This study stresses the importance of quantitative chemostat studies in establishing the role of inorganic oxidations in energy metabolism and in the understanding of the role of heterotrophic sulphur oxidation in natural environments.
Synthetic wastewater | Lithotrophic denitrification | Photo Continuous stirred tank reactor CSTR (flocculated cells) | Suspended culture | Thiosulfatophilum | N/A | Anaerobic | Sodium sulfide; Hydrogen sulfide | Nitrate | N/A | 64~128 | N/A | N/A | N/A | The anaerobic oxidation of dissolved hydrogen sulfide to elemental sulfur by the phototroph P. aestuarii was studied in continuous cultures. The simultaneous application of infrared LED (light-emitting diode) and white fluorescent lamps provided a 35% increase in the maximum sulfur removal rate. | Takashima et al., 2000 | Anaerobic Oxidation of Dissolved Hydrogen Sulfide in Continuous Culture of the Phototrophic Bacterium Prosthecochloris Aestuarii | https://pubmed.ncbi.nlm.nih.gov/16232737/ | https://www.sciencedirect.com/science/article/abs/pii/S1389172300888271 | The anaerobic oxidation of dissolved H2S to elemental sulfur was studied at 23 degrees C and pH 6.5+/-0.3 in continuous culture of the phototrophic green sulfur bacterium Prosthecochloris aestuarii. The number of cells formed in the cultures was proportional to the amount of H2S oxidized, and the growth yield was independent of light intensity. The specific growth rate was significantly dependent on the dissolved H2S concentration and light intensity. The kinetic data were analyzed with a rate expression as a function of each rate-limiting factor. Under illumination by white fluorescent lamps, the specific oxidation rate of P. aestuarii reached a maximum of 2.02 x 10(-14) mol-H2S.h(-1).cell(-1) when the dissolved H2S concentration was 2.1 mM at 5000 lx. Simultaneous use of near infrared LED (light-emitting diode) and white fluorescent lamps provided a 35% increase in the maximum specific H2S oxidation rate.
Synthetic wastewater | Lithotrophic denitrification | Photo Continuous stirred tank reactor CSTR (flocculated cells) | Suspended culture | Climicola forma | N/A | Anaerobic | Sodium sulfide; Hydrogen sulfide | Nitrate | N/A | 64~128 | N/A | N/A | N/A | The anaerobic oxidation of dissolved hydrogen sulfide to elemental sulfur by the phototroph P. aestuarii was studied in continuous cultures. The simultaneous application of infrared LED (light-emitting diode) and white fluorescent lamps provided a 35% increase in the maximum sulfur removal rate. | Takashima et al., 2000 | Anaerobic Oxidation of Dissolved Hydrogen Sulfide in Continuous Culture of the Phototrophic Bacterium Prosthecochloris Aestuarii | https://pubmed.ncbi.nlm.nih.gov/16232737/ | https://www.sciencedirect.com/science/article/abs/pii/S1389172300888271 | The anaerobic oxidation of dissolved H2S to elemental sulfur was studied at 23 degrees C and pH 6.5+/-0.3 in continuous culture of the phototrophic green sulfur bacterium Prosthecochloris aestuarii. The number of cells formed in the cultures was proportional to the amount of H2S oxidized, and the growth yield was independent of light intensity. The specific growth rate was significantly dependent on the dissolved H2S concentration and light intensity. The kinetic data were analyzed with a rate expression as a function of each rate-limiting factor. Under illumination by white fluorescent lamps, the specific oxidation rate of P. aestuarii reached a maximum of 2.02 x 10(-14) mol-H2S.h(-1).cell(-1) when the dissolved H2S concentration was 2.1 mM at 5000 lx. Simultaneous use of near infrared LED (light-emitting diode) and white fluorescent lamps provided a 35% increase in the maximum specific H2S oxidation rate.
Industrial wastewater | Lithotrophic denitrification | Continuous stirred tank reactor CSTR | Suspended culture | Activated sludge | N/A | Anaerobic | Sulphide | Nitrate | N/A | N/A | N/A | N/A | N/A | In a series of studies it was found that 100% sulphide removal was achieved when nitrate was used as the electron. When oxygen was used 80% sulphide removal was attained. The use of seed from activated sludge greatly improved the sulphide removal process. | Yavuz et al., 2007 | Autotrophic Removal of Sulphide from Industrial Wastewaters Using Oxygen and Nitrate as Electron Acceptors | N/A | https://www.liebertpub.com/doi/10.1089/ees.2006.0068 | The effect of environmental conditions on sulphide removal was studied in laboratory-scale batch experiments. Sulphide removal was carried out by adding two different electron acceptors (oxygen and nitrate) and stock sulphide solution to activated sludge solutions obtained from a wastewater treatment plant treating molasses-based industrial wastewaters. The effects of pH, temperature, and concentration of activated sludge on specific sulphide oxidation rates were studied. It was found that 80% sulphide removal was achieved when oxygen was used as an electron acceptor with activated sludge, whereas almost 100% sulphide removal was obtained when nitrate was used. Sulphide removal without activated sludge was also determined. The specific sulphide oxidation rate increased approximately 88% with increasing activated sludge concentration with nitrate as an electron acceptor and sulphide was completely removed within 6 min. When oxygen was used as an electron acceptor, specific removal increased up to 92%; however, it was observed that an amount of sulphide remained in the medium, even though the activated sludge concentration was increased. Additionally, the stoichiometry of sulphide oxidation both with nitrate and oxygen were calculated assuming different end products based on thermodynamic approach and compared with experimental yield values.
Domestic wastewater | Lithotrophic denitrification | Continuous stirred tank reactor CSTR | Suspended culture | N/A | N/A | Anaerobic | Sulfide | Nitrate | N/A | 0.7 | N/A | N/A | N/A | The nitrate-dosing strategy was effective in controlling sulfide, when nitrate was depleted sulfate and elemental sulfur were reduced simultaneously to sulfide. The findings from this study are vital for optimizing nitrate dosing to control sulfide in rising main sewers. | Jiang et al., 2009 | Sulfur transformation in rising main sewers receiving nitrate dosage | N/A | https://www.sciencedirect.com/science/article/abs/pii/S0043135409004576 | The anoxic and anaerobic sulfur transformation pathways in a laboratory-scale sewer receiving nitrate were investigated. Four reactors in series were employed to imitate a rising main sewer. The nitrate-dosing strategy was effective in controlling sulfide, as confirmed by the long-term sulfide measurements. Anoxic sulfide oxidation occurred in two sequential steps, namely the oxidation of sulfide to elemental sulfur (S0) and the oxidation of S0 to sulfate (SO42−). The second oxidation step, which primarily occurred when the first step was completed, had a rate that is approximately 15% of the first step. When nitrate was depleted, sulfate and elemental sulfur were reduced simultaneously to sulfide. Sulfate reduction had a substantially higher rate (5 times) than S0 reduction. The relatively slower S0 oxidation and reduction rates implied that S0 was an important intermediate during anoxic and anaerobic sulfur transformation. Electron microscopic studies indicated the presence of elemental sulfur, which was at a significant level of 9.9 and 16.7 mg-S/g-biomass in nitrate-free and nitrate-exposed sewer biofilms, respectively. A conceptual sulfur transformation model was established to characterize predominant sulfur transformations in rising main sewers receiving nitrate dosage. The findings are pertinent for optimizing nitrate dosing to control sulfide in rising main sewers.
WWTP (primary effluent) | Lithotrophic denitrification | Continuous fed | Suspended culture | Sulfurimonas denitrificans | N/A | Anaerobic | Hydrogen sulfide | Nitrate | N/A | N/A | N/A | N/A | N/A | Nitrate addition is an effective strategy to control sulfide generation in wastewater bioreactors having high surface biofilm area to water volume. Nitrate addition stimultaed sulfide-oxidising Thiomicrospira denitrificans-related bacteria, which resulted in the elimination of most sulfide from the biofilms. | Garcia-de-Lomas et al., 2007 | Nitrate Stimulation of Indigenous Nitrate-Reducing, Sulfide-Oxidising Bacterial Community in Wastewater Anaerobic Biofilms | https://pubmed.ncbi.nlm.nih.gov/17524444/ | https://www.sciencedirect.com/science/article/abs/pii/S0043135407002515 | The role of the nitrate-reducing, sulfide-oxidising bacteria (NR-SOB) in the nitrate-mediated inhibition of sulfide net production by anaerobic wastewater biofilms was analyzed in two experimental bioreactors, continuously fed with the primary effluent of a wastewater treatment plant, one used as control (BRC) and the other one supplemented with nitrate (BRN). This study integrated information from H(2)S and pH microelectrodes, RNA-based molecular techniques, and the time course of biofilm growth and bioreactors water phase. Biofilms were a net source of sulfide for the water phase (2.01 micromol S(2-)(tot)m(-2)s(-1)) in the absence of nitrate dosing. Nitrate addition effectively led to the cessation of sulfide release from biofilms despite which a low rate of net sulfate reduction activity (0.26 micromol S(2-)(tot)m(-2)s(-1)) persisted at a deep layer within the biofilm. Indigenous NR-SOB including Thiomicrospira denitrificans, Arcobacter sp., and Thiobacillus denitrificans were stimulated by nitrate addition resulting in the elimination of most sulfide from the biofilms. Active sulfate reducing bacteria (SRB) represented comparable fractions of total metabolically active bacteria in the libraries obtained from BRN and BRC. However, we detected changes in the taxonomic composition of the SRB community suggesting its adaptation to a higher level of NR-SOB activity in the presence of nitrate.
WWTP (primary effluent) | Lithotrophic denitrification | Continuous flow stirred reactor (CFSR) | Suspended culture | Arcobacter sp. | N/A | Anaerobic | Hydrogen sulfide | Nitrate | N/A | N/A | N/A | N/A | N/A | Nitrate addition is an effective strategy to control sulfide generation in wastewater bioreactors having high surface biofilm area to water volume. Nitrate addition stimultaed sulfide-oxidising Thiomicrospira denitrificans-related bacteria, which resulted in the elimination of most sulfide from the biofilms. | Garcia-de-Lomas et al., 2007 | Nitrate Stimulation of Indigenous Nitrate-Reducing, Sulfide-Oxidising Bacterial Community in Wastewater Anaerobic Biofilms | https://pubmed.ncbi.nlm.nih.gov/17524444/ | https://www.sciencedirect.com/science/article/abs/pii/S0043135407002515 | The role of the nitrate-reducing, sulfide-oxidising bacteria (NR-SOB) in the nitrate-mediated inhibition of sulfide net production by anaerobic wastewater biofilms was analyzed in two experimental bioreactors, continuously fed with the primary effluent of a wastewater treatment plant, one used as control (BRC) and the other one supplemented with nitrate (BRN). This study integrated information from H(2)S and pH microelectrodes, RNA-based molecular techniques, and the time course of biofilm growth and bioreactors water phase. Biofilms were a net source of sulfide for the water phase (2.01 micromol S(2-)(tot)m(-2)s(-1)) in the absence of nitrate dosing. Nitrate addition effectively led to the cessation of sulfide release from biofilms despite which a low rate of net sulfate reduction activity (0.26 micromol S(2-)(tot)m(-2)s(-1)) persisted at a deep layer within the biofilm. Indigenous NR-SOB including Thiomicrospira denitrificans, Arcobacter sp., and Thiobacillus denitrificans were stimulated by nitrate addition resulting in the elimination of most sulfide from the biofilms. Active sulfate reducing bacteria (SRB) represented comparable fractions of total metabolically active bacteria in the libraries obtained from BRN and BRC. However, we detected changes in the taxonomic composition of the SRB community suggesting its adaptation to a higher level of NR-SOB activity in the presence of nitrate.
WWTP (primary effluent) | Lithotrophic denitrification | Continuous flow stirred reactor (CFSR) | Suspended culture | Thiobacillus denitrificans | N/A | Anaerobic | Hydrogen sulfide | Nitrate | N/A | N/A | N/A | N/A | N/A | Nitrate addition is an effective strategy to control sulfide generation in wastewater bioreactors having high surface biofilm area to water volume. Nitrate addition stimultaed sulfide-oxidising Thiomicrospira denitrificans-related bacteria, which resulted in the elimination of most sulfide from the biofilms. | Garcia-de-Lomas et al., 2007 | Nitrate Stimulation of Indigenous Nitrate-Reducing, Sulfide-Oxidising Bacterial Community in Wastewater Anaerobic Biofilms | https://pubmed.ncbi.nlm.nih.gov/17524444/ | https://www.sciencedirect.com/science/article/abs/pii/S0043135407002515 | The role of the nitrate-reducing, sulfide-oxidising bacteria (NR-SOB) in the nitrate-mediated inhibition of sulfide net production by anaerobic wastewater biofilms was analyzed in two experimental bioreactors, continuously fed with the primary effluent of a wastewater treatment plant, one used as control (BRC) and the other one supplemented with nitrate (BRN). This study integrated information from H(2)S and pH microelectrodes, RNA-based molecular techniques, and the time course of biofilm growth and bioreactors water phase. Biofilms were a net source of sulfide for the water phase (2.01 micromol S(2-)(tot)m(-2)s(-1)) in the absence of nitrate dosing. Nitrate addition effectively led to the cessation of sulfide release from biofilms despite which a low rate of net sulfate reduction activity (0.26 micromol S(2-)(tot)m(-2)s(-1)) persisted at a deep layer within the biofilm. Indigenous NR-SOB including Thiomicrospira denitrificans, Arcobacter sp., and Thiobacillus denitrificans were stimulated by nitrate addition resulting in the elimination of most sulfide from the biofilms. Active sulfate reducing bacteria (SRB) represented comparable fractions of total metabolically active bacteria in the libraries obtained from BRN and BRC. However, we detected changes in the taxonomic composition of the SRB community suggesting its adaptation to a higher level of NR-SOB activity in the presence of nitrate.
WWTP | Lithotrophic denitrification | Continuous flow stirred reactor (CFSR) | Suspended culture | N/A | N/A | Anaerobic | Sulfide | Nitrate | N/A | N/A | N/A | N/A | N/A | Study describes the effectiveness of adding nitrate in order to control sulfide generation (produced by sulfate-reducing bacteria) at plant-scale, it also provides the mechanism and supports the environmental adequacy of this strategy. After the addition of nitrate into the system, sulfide concentration reduced by 94.7% and 98.7 in the water and air respectively. | Garcia-de-Lomas et al., 2006 | Nitrate Promotes Biological Oxidation of Sulfide in Wastewaters: Experiment at Plant-Scale | https://pubmed.ncbi.nlm.nih.gov/16255035/ | https://onlinelibrary.wiley.com/doi/abs/10.1002/bit.20768 | Biogenic production of sulfide in wastewater treatment plants involves odors, toxicity and corrosion problems. The production of sulfide is a consequence of bacterial activity, mainly sulfate-reducing bacteria (SRB). To prevent this production, the efficiency of nitrate addition to wastewater was tested at plant-scale by dosing concentrated calcium nitrate (Nutriox) in the works inlet. Nutriox dosing resulted in a sharp decrease of sulfide, both in the air and in the bulk water, reaching maximum decreases of 98.7% and 94.7%, respectively. Quantitative molecular microbiology techniques indicated that the involved mechanism is the development of the nitrate-reducing, sulfide-oxidizing bacterium Thiomicrospira denitrificans instead of the direct inhibition of the SRB community. Denitrification rate in primary sedimentation tanks was enhanced by nitrate, being this almost completely consumed. No significant increase of inorganic nitrogen was found in the discharged effluent, thus reducing potential environmental hazards to receiving waters. This study demonstrates the effectiveness of nitrate addition in controlling sulfide generation at plant-scale, provides the mechanism and supports the environmental adequacy of this strategy.
WWTP | Lithotrophic denitrification | Continuous flow stirred reactor (CFSR) | Suspended culture | Activated sludge | N/A | Anaerobic | Sodium sulfide | Nitrate | N/A | 0.076 | N/A | N/A | N/A | This study showed that nitrate, readily available in most wastewater treatment plants, could be used to oxidize sulfide. Removal efficiencies of sulfide were observed more than 90% when the sulfide loading rates increased from 0.055 to 2.004 kg/m3 d. The advantage is that by combining coupling sulfide removal with nitrate allows not only the control of sulfide but also improves nitrogen removal via lithotrophic denitrification without requirement of a carbon source. | Can-Dogan et al., 2010 | Sulfide Removal From Industrial Wastewaters by Lithotrophic Denitrification Using Nitrate as an Electron Acceptor | https://pubmed.ncbi.nlm.nih.gov/21076214/ | https://doi.org/10.2166/wst.2010.545 | Sulfide is present in wastewaters as well as in biogas and can be removed by several physicochemical and biotechnological processes. Nitrate is a potential electron acceptor, readily available in most wastewater treatment plants and it can replace oxygen under anoxic conditions. A lab-scale reactor was operated for treatment of sulfide containing wastewater with nitrate as an electron acceptor and is used to evaluate the effects of volumetric loading rates, hydraulic retention time (HRT) and substrate concentrations on the performance of the lithotrophic denitrification process for treating industrial fermentation wastewaters. Sulfide is removed more than 90% at the loading rates between 0.055 and 2.004 kg S(-2)/m(3) d, when the influent sulfide concentration is kept around 0.163 kg/m(3) and the HRT decreased from 86.4 to 2 h. Nitrogen removal differed between 23 and 99% with different influent NO(3)(-)-N concentration and loading rates of NO(3)(-)/S(-2) ratio. The stoichiometry of sulfide oxidation with nitrate is calculated assuming different end-products based on thermodynamic approach and compared with experimental yield values. The calculated maximum volumetric and specific sulfide oxidation rates reached 0.076 kg S(-2)/m(3) h and 0.11 kg S(-2)/kg VSS h, respectively. The results are obtained at industrially relevant conditions and can be easily adapted to either biogas cleaning process or to sulfide containing effluent streams.
Petrochemical industries | Lithotrophic denitrification | Continuous stirred tank reactor CSTR | Suspended culture | N/A | N/A | Aerobic | Sodium sulfide | Nitrate | N/A | 19 | N/A | N/A | N/A | A biological method and design implemented in this study, where autrophic denitrication was coupled to a multi-stage treatment plant and it resulted in complete removal of hydrogen sulfide. | Vaiopoulou et al., 2005 | Sulfide removal in wastewater from petrochemical industries by autotrophic denitrification. | https://pubmed.ncbi.nlm.nih.gov/16139866/ | https://www.sciencedirect.com/science/article/abs/pii/S0043135405004069 | An alternative flowchart for the biological removal of hydrogen sulfide from oil-refining wastewater is presented; autotrophic denitrification in a multi-stage treatment plant was utilized. A pilot-scale plant was fed with a mixture of the following constituents: (a) original wastewater from an oil refining industry (b), the effluent of the existing nitrification-stage treatment plant and (c) sulfide in the form of Na2S. Anoxic sulfide to sulfate oxidation, with nitrate as a terminal electron acceptor, proved very successful, as incoming concentrations of 110 mg S2−/L were totally converted to SO42−. At complete denitrification, the concentration of S2− in the reactor effluent was less than 0.1 mg/L. Fluctuating S2− concentration in the feed could be tolerated without any problems, as the accumulated sulfide in the effluent of the denitrification stage is oxidized aerobically in a subsequent activated-sludge treatment stage. This alternative new treatment scheme was further introduced at the refinery's wastewater processing plant. Thus, complete H2S removal is now accomplished by the combination of the proposed biological method and the existing stripping with CO2. As a result, stripping, and thus its cost, is reduced by 70%.
Refinery wastewater | Autotrophic denitrification | Continuous stirred tank reactor CSTR | Suspended culture | N/A | N/A | Anaerobic | Acetate; Sulfide | Nitrate | N/A | 1.75~12.25 | N/A | N/A | N/A | Results from the study suggests that denitrification is a feasible process for the simultaneous removal of nitrogen, carbon and sulfur from effluents of the petroleum industry. | Reyes-Avila et al., 2004 | Simultaneous biological removal of nitrogen, carbon and sulfur by denitrification | https://pubmed.ncbi.nlm.nih.gov/15276748/ | https://www.sciencedirect.com/science/article/abs/pii/S0043135404002398 | Refinery wastewaters may contain aromatic compounds and high concentrations of sulfide and ammonium which must be removed before discharging into water bodies. In this work, biological denitrification was used to eliminate carbon, nitrogen and sulfur in an anaerobic continuous stirred tank reactor of 1.3 L and a hydraulic retention time of 2 d. Acetate and nitrate at a C/N ratio of 1.45 were fed at loading rates of 0.29 kg C/m3 d and 0.2 kg N/m3 d, respectively. Under steady-state denitrifying conditions, the carbon and nitrogen removal efficiencies were higher than 90%. Also, under these conditions, sulfide (S(2-)) was fed to the reactor at several sulfide loading rates (0.042-0.294 kg S(2-)/m3 d). The high nitrate removal efficiency of the denitrification process was maintained along the whole process, whereas the carbon removal was 65% even at sulfide loading rates of 0.294 kg S(2-)/m3 d. The sulfide removal increased up to approximately 99% via partial oxidation to insoluble elemental sulfur (S0) that accumulated inside the reactor. These results indicated that denitrification is a feasible process for the simultaneous removal of nitrogen, carbon and sulfur from effluents of the petroleum industry.
Refinery wastewater | Autotrophic denitrification | Continuous stirred tank reactor CSTR | Suspended culture | N/A | N/A | Anaerobic | Acetate; Sulfide | Nitrate | N/A | 8.33 (Nitrate removal) | N/A | N/A | N/A | Results from the study suggests that denitrification is a feasible process for the simultaneous removal of nitrogen, carbon and sulfur from effluents of the petroleum industry. | Reyes-Avila et al., 2004 | Simultaneous biological removal of nitrogen, carbon and sulfur by denitrification | https://pubmed.ncbi.nlm.nih.gov/15276748/ | https://www.sciencedirect.com/science/article/abs/pii/S0043135404002398 | Refinery wastewaters may contain aromatic compounds and high concentrations of sulfide and ammonium which must be removed before discharging into water bodies. In this work, biological denitrification was used to eliminate carbon, nitrogen and sulfur in an anaerobic continuous stirred tank reactor of 1.3 L and a hydraulic retention time of 2 d. Acetate and nitrate at a C/N ratio of 1.45 were fed at loading rates of 0.29 kg C/m3 d and 0.2 kg N/m3 d, respectively. Under steady-state denitrifying conditions, the carbon and nitrogen removal efficiencies were higher than 90%. Also, under these conditions, sulfide (S(2-)) was fed to the reactor at several sulfide loading rates (0.042-0.294 kg S(2-)/m3 d). The high nitrate removal efficiency of the denitrification process was maintained along the whole process, whereas the carbon removal was 65% even at sulfide loading rates of 0.294 kg S(2-)/m3 d. The sulfide removal increased up to approximately 99% via partial oxidation to insoluble elemental sulfur (S0) that accumulated inside the reactor. These results indicated that denitrification is a feasible process for the simultaneous removal of nitrogen, carbon and sulfur from effluents of the petroleum industry.
Synthetic wastewater | Lithotrophic denitrification | Continuous stirred tank reactor CSTR | Suspended culture | Thiobacillus denitrificans | N/A | Anaerobic | Sulfide; Thiosulfate | Nitrate | N/A | 6.3 | N/A | N/A | N/A | Complete nitrate and sulfide removal was achieved during reactor operation with sulfide as the electron donor. Results support the utilization of lithotrophic denitrification is alternative to the conventional heterotrophic denitrification process for the treatment of nitrified wastewaters using sulfur compounds as electron donor when organic carbon is limited. | Manconi et al., 2007 | Combined Removal of Sulfur Compounds and Nitrate by Autotrophic Denitrification in Bioaugmented Activated Sludge System | https://pubmed.ncbi.nlm.nih.gov/17724757/ | https://onlinelibrary.wiley.com/doi/abs/10.1002/bit.21383 | An autotrophic denitrification process using reduced sulfur compounds (thiosulfate and sulfide) as electron donor in an activated sludge system is proposed as an efficient and cost effective alternative to conventional heterotrophic denitrification for inorganic (or with low C/N ratio) wastewaters and for simultaneous removal of sulfide or thiosulfate and nitrate. A suspended culture of sulfur-utilizing denitrifying bacteria was fast and efficiently established by bio-augmentation of activated sludge with Thiobacillus denitrificans. The stoichiometry of the process and the key factors, i.e. N/S ratio, that enable combined sulfide and nitrogen removal, were determined. An optimum N/S ratio of 1 (100% nitrate removal without nitrite formation and low thiosulfate concentrations in the effluent) has been obtained during reactor operation with thiosulfate at a nitrate loading rate (NLR) of 17.18 mmol N L(-1) d(-1). Complete nitrate and sulfide removal was achieved during reactor operation with sulfide at a NLR of 7.96 mmol N L(-1) d(-1) and at N/S ratio between 0.8 and 0.9, with oxidation of sulfide to sulfate. Complete nitrate removal while working at nitrate limiting conditions could be achieved by sulfide oxidation with low amounts of oxygen present in the influent, which kept the sulfide concentration below inhibitory levels.
Synthetic wastewater | Lithotrophic denitrification | Continuous stirred tank reactor CSTR | Suspended culture | Thiobacillus denitrificans | N/A | Anaerobic | Sodium sulfide | Nitrate | N/A | 125 | N/A | N/A | N/A | An alternative flow-chart for full treatment of wastewaters was developed to perform studies to determine the kinetics of autotrophic denitrification with sulfide–nitrate as electron donor-acceptor coupe. The results obtained showed that denitrification can proceed using sulfide as an electron donor at feasible rates however there is still need to perform further kinetic based studies to gain microbial aspects of the process and how to optimize it. | Kleerebezem and Mendez., 2002 | Autotrophic Denitrification for Combined Hydrogen Sulfide Removal From Biogas and Post-Denitrification | https://pubmed.ncbi.nlm.nih.gov/12188569/ | https://iwaponline.com/wst/article/45/10/349/6024/ | In this paper we describe an alternative flow-chart for full treatment of wastewaters rich in organic substrates, ammonia (or organic nitrogen), and sulfate, such as those generated in fish cannery industries. Biogas generated during anaerobic pretreatment of these wastewaters is rich in hydrogen sulfide that needs to be removed to enable application of the biogas. Nitrogen elimination is traditionally achieved by subsequent nitrification and denitrification of the effluent of the anaerobic reactor. Alternatively, the hydrogen sulfide in the biogas can be applied as an electron donor in an autotrophic post-denitrification step. In order to study whether sufficient hydrogen sulfide containing biogas for denitrification was produced in the anaerobic reactor, the biogas composition as a function of the anaerobic reactor-pH was estimated based on a typical wastewater composition and chemical equilibrium equations. It is demonstrated that typical sulfate and nitrogen concentrations in fish cannery wastewater are highly appropriate for application of autotrophic post-denitrification. A literature review furthermore suggested that the kinetic parameters for autotrophic denitrification by Thiobacillus denitrificans represent no bottleneck for its application. Initial experimental studies in fixed-film reactors were conducted with sodium sulfide and nitrate as an electron donor-acceptor couple. The results revealed that only moderate volumetric treatment capacities (< 1 g-NO3- N l(-1) day(-1)) could be achieved. Mass balances suggested that incomplete sulfide oxidation to elemental sulfur occurred, limiting biomass retention and the treatment capacity of the reactor. Future research should clarify the questions concerning product formation from sulfide oxidation.
Synthetic wastewater | Lithotrophic denitrification | Continuous stirred tank reactor CSTR | Suspended culture | Thiobacillus denitrificans | N/A | Anaerobic | Hydrogen sulfide; Elemental sulfur; Thiosulfate | Nitrate | N/A | N/A | N/A | N/A | N/A | Chemolithotropic microorganisms have the ability to utilize sulfur based compounds as electron donors during denitrification. Complete oxidation of sulfide to sulfate was observed when nitrate was supplemented at concentrations equal or exceeding the stoichiometric requirement. | Cardoso et al., 2006 | Sulfide Oxidation Under Chemolithoautotrophic Denitrifying Conditions | https://pubmed.ncbi.nlm.nih.gov/16807929/ | https://onlinelibrary.wiley.com/doi/abs/10.1002/bit.21084 | Chemolithoautotrophic denitrifying microorganisms oxidize reduced inorganic sulfur compounds coupled to the reduction of nitrate as an electron acceptor. These denitrifiers can be applied to the removal of nitrogen and/or sulfur contamination from wastewater, groundwater, and gaseous streams. This study investigated the physiology and kinetics of chemolithotrophic denitrification by an enrichment culture utilizing hydrogen sulfide, elemental sulfur, or thiosulfate as electron donor. Complete oxidation of sulfide to sulfate was observed when nitrate was supplemented at concentrations equal or exceeding the stoichiometric requirement. In contrast, sulfide was only partially oxidized to elemental sulfur when nitrate concentrations were limiting. Sulfide was found to inhibit chemolithotrophic sulfoxidation, decreasing rates by approximately 21-fold when the sulfide concentration increased from 2.5 to 10.0 mM, respectively. Addition of low levels of acetate (0.5 mM) enhanced denitrification and sulfate formation, suggesting that acetate was utilized as a carbon source by chemolithotrophic denitrifiers. The results of this study indicate the potential of chemolithotrophic denitrification for the removal of hydrogen sulfide. The sulfide/nitrate ratio can be used to control the fate of sulfide oxidation to either elemental sulfur or sulfate.
Synthetic wastewater | Lithotrophic denitrification | Expanded granular sludge bed | Sulfide granules | Sulfurovum sp. | N/A | Anaerobic | Hydrogen sulfide; Acetate | Nitrate | N/A | 125 | N/A | N/A | N/A | The study reports of a novel two-stage scheme for granule incubation that was adopted to generate stable granules. | Chen et al., 2008 | Simultaneous biological removal of sulfur, nitrogen and carbon using EGSB reactor. | https://pubmed.ncbi.nlm.nih.gov/18305936/ | https://link.springer.com/article/10.1007%2Fs00253-008-1396-3 | High-rate biological conversion of sulfide and nitrate in synthetic wastewater to, respectively, elemental sulfur (S(0)) and nitrogen-containing gas (such as N(2)) was achieved in an expanded granular sludge bed (EGSB) reactor. A novel strategy was adopted to first cultivate mature granules using anaerobic sludge as seed sludge in sulfate-laden medium. The cultivated granules were then incubated in sulfide-laden medium to acclimate autotrophic denitrifiers. The incubated granules converted sulfide, nitrate, and acetate simultaneously in the same EGSB reactor to S(0), N-containing gases and CO(2) at loading rates of 3.0 kg S m(-3) d(-1), 1.45 kg N m(-3) d(-1), and 2.77 kg Ac m(-1) d(-1), respectively, and was not inhibited by sulfide concentrations up to 800 mg l(-1). Effects of the C/N ratio on granule performance were identified. The granules cultivated in the sulfide-laden medium have Pseudomonas spp. and Azoarcus sp. presenting the heterotrophs and autotrophs that co-work in the high-rate EGSB-SDD (simultaneous desulfurization and denitrification) reactor.
Synthetic wastewater | Lithotrophic denitrification | Expanded granular sludge bed | Sulfide granules | Sulfurovum sp. | N/A | Anaerobic | Hydrogen sulfide; Acetate | Nitrate | N/A | 59 (Nitrate) | N/A | N/A | N/A | The study reports of a novel two-stage scheme for granule incubation that was adopted to generate stable granules. | Chen et al., 2008 | Simultaneous biological removal of sulfur, nitrogen and carbon using EGSB reactor. | https://pubmed.ncbi.nlm.nih.gov/18305936/ | https://link.springer.com/article/10.1007%2Fs00253-008-1396-3 | High-rate biological conversion of sulfide and nitrate in synthetic wastewater to, respectively, elemental sulfur (S(0)) and nitrogen-containing gas (such as N(2)) was achieved in an expanded granular sludge bed (EGSB) reactor. A novel strategy was adopted to first cultivate mature granules using anaerobic sludge as seed sludge in sulfate-laden medium. The cultivated granules were then incubated in sulfide-laden medium to acclimate autotrophic denitrifiers. The incubated granules converted sulfide, nitrate, and acetate simultaneously in the same EGSB reactor to S(0), N-containing gases and CO(2) at loading rates of 3.0 kg S m(-3) d(-1), 1.45 kg N m(-3) d(-1), and 2.77 kg Ac m(-1) d(-1), respectively, and was not inhibited by sulfide concentrations up to 800 mg l(-1). Effects of the C/N ratio on granule performance were identified. The granules cultivated in the sulfide-laden medium have Pseudomonas spp. and Azoarcus sp. presenting the heterotrophs and autotrophs that co-work in the high-rate EGSB-SDD (simultaneous desulfurization and denitrification) reactor.