## Sheet1
Influent | Nitrification system | Reactor | Medium | Culture taken from | Microorganism identified | Respiration | Electron donor | Electron acceptor | pH | Ammonia removal rate | Nitrate removal rate | Ammonia Removal efficiency (%) | Nitrate Removal efficiency (%) | Total Nitrogen Removal % | Carbon Source | Final products | Major findings | Authors | Title | Pubmed Link | Research Link | Abstract
Swine wastewater ponds | Simultaneous nitrification and denitrification (SND) | Bioreactor | Suspension | Swine wastewater ponds | Rhodococcus sp. CPZ24 | Aerobic | Ammonium sulphate | Oxygen, Sodium nitrite, Potassium nitrate | 7 | 3.1 mg L-1 h-1 | 0.93 mg L-1 h-1 | 86% | 67% | 48% | L-asparagine | Nitrogen, Nitrous oxide, Nitrite, Nitric oxide | Rhodococcus sp. CPZ24 was a newly isolated bacterium from swine wastewater. It can remove nitrate and ammonium at a moderately high rate | Chen et al., 2012 | Simultaneous heterotrophic nitrification and aerobic denitrification by bacterium Rhodococcus sp. CPZ24 | https://pubmed.ncbi.nlm.nih.gov/22531166/ | https://www.sciencedirect.com/science/article/abs/pii/S096085241200301X | Rhodococcus sp. CPZ24 was isolated from swine wastewater and identified. Batch (0.25 L flask) experiments of nitrogen removal under aerobic growth conditions showed complete removal of 50 mg L(-1) ammonium nitrogen within 20 h, while nitrate nitrogen removal reached 67%. A bioreactor (50 L) was used to further assess the heterotrophic nitrification and aerobic denitrification abilities of Rhodococcus sp. CPZ24. The results showed that 85% of the ammonium nitrogen (100 mg L(-1)) was transformed to nitrification products (NO(3)(-)-N and NO(2)(-)-N) (13%), intracellular nitrogen (24%), and gaseous denitrification products (48%) within 25 h. The ammonium nitrogen removal rate was 3.4 mg L(-1)h(-1). The results indicate that the strain CPZ24 carries out simultaneous nitrification and denitrification, demonstrating a potential use of the strain for wastewater treatment.
Activated sludge | Simultaneous nitrification and denitrification (SND) | Lab-scale CASS reactor | n/a | Activated sludge | Aeromonas sp. HN-02 | Aerobic | Ammonium sulfate | Oxygen, Sodium nitrite, Potassium nitrate | 2.3–11 | 8.10 mg L-1 h-1 | n/a | 95.95% | n/a | 80.7% | Succinate | Nitrogen, Nitrous oxide, Nitrite, Nitric oxide | The results showed that HN-02 demonstrated strong acid- and alkali-resistance. | Chen et al., 2014 | Impact resistance of different factors on ammonia removal by heterotrophic nitrification-aerobic denitrification bacterium Aeromonas sp. HN-02 | https://pubmed.ncbi.nlm.nih.gov/25006021/ | https://www.sciencedirect.com/science/article/abs/pii/S0960852414008451 | To give reference for the application of heterotrophic nitrification-aerobic denitrification bacteria in actual wastewater treatment, the impact resistance of extreme pH, low temperature, heavy metals and high salinity on ammonia removal by a typical heterotrophic nitrifying-aerobic denitrifying bacterium Aeromonas sp. HN-02 was investigated. The results showed that HN-02 demonstrated strong acid- and alkali-resistance. In addition, it remained active at 5°C, and the removal rates of ammonia and COD were 0.90 mg L(-1)h(-1) and 22.34 mg L(-1)h(-1), respectively. Under the same extent of immediate temperature drop, the temperature correction coefficients of ammonia, COD removal rates and cell growth rate were close. Moreover, HN-02 could survive in the solution containing 0.5 mg L(-1) Cu(2+) or 8 mg L(-1) Zn(2+), or 0.5 mg L(-1) of equivalent Cu(2+)-Zn(2+). Furthermore, efficient ammonia removal was retained at salinity below 20 g L(-1), thus it could be identified as a halotolerant bacterium. At last, stronger stress resulted in higher ΔCOD/ΔTN ratio.
Membrane bioreactor (MBR) | Heterotrophic nitrification | Membrane bioreactor (MBR) | Suspension | Activated sludge | Alcaligenes faecalis strain NR | Aerobic | Ammonium chloride | Oxygen, Sodium nitrite | 7.1–7.4 | 26.9 mg L-1 h-1 | n/a | n/a | n/a | 15.1% | Citrate | Nitrogen, Nitrous oxide, Nitrite, Nitric oxide | A. faecalis NR shows a capability of heterotrophic nitrification and N2O and N2 production as well under aerobic conditions. Study suggests that there are two distinct metabolic pathways for ammonium oxidation might exist in A. faecalis NR. One is heterotrophic nitrification by oxidizing ammonium to nitrite and nitrate. The other is oxidizing ammonium to nitrogenous gas directly via hydroxylamine. This novel nitrogen metabolic pathway is of great significance to nitrogen cycle and provides a potential to simplify the biological nitrogen removal process. | Zhao et al., 2012 | N2O and N2 production during heterotrophic nitrification by Alcaligenes faecalis strain NR | https://pubmed.ncbi.nlm.nih.gov/22534373/ | https://www.sciencedirect.com/science/article/abs/pii/S0960852412005779 | A heterotrophic nitrifier, strain NR, was isolated from a membrane bioreactor. Strain NR was identified as Alcaligenes faecalis by Auto-Microbic system and 16S rRNA gene sequence analysis. A. faecalis strain NR shows a capability of heterotrophic nitrification and N(2)O and N(2) production as well under the aerobic condition. Further tests demonstrated that neither nitrite nor nitrate could be denitrified aerobically by strain NR. However, when hydroxylamine was used as the sole nitrogen source, nitrogenous gases were detected. With an enzyme assay, a 0.063 U activity of hydroxylamine oxidase was observed, while nitrate reductase and nitrite reductase were undetectable. Thus, nitrogenous gas was speculated to be produced via hydroxylamine. Therefore, two different metabolic pathways might exist in A. faecalis NR. One is heterotrophic nitrification by oxidizing ammonium to nitrite and nitrate. The other is oxidizing ammonium to nitrogenous gas directly via hydroxylamine.
Piggery waste water treatment system | Simultaneous nitrification and denitrification (SND) | n/a | Suspension | Swine manure effluent a | Pseudomonas stutzeri YZN-001 | Aerobic | Ammonium sulphate | Oxygen, Sodium nitrite, nitrate | 7 | 4.70 mg L-1 h-1 | n/a | 85.91 | n/a | 95% | Sodium succinate | Nitrogen, Nitrous oxide, Nitrite, Nitric oxide | The strain has both heterotrophic nitrification and aerobic denitrification abilities and can also remove ammonium at low temperatures and in the domestic sewage. | Zhang et al., 2011 | Heterotrophic nitrification and aerobic denitrification by the bacterium Pseudomonas stutzeri YZN-001 | https://pubmed.ncbi.nlm.nih.gov/21911288/ | https://www.sciencedirect.com/science/article/abs/pii/S0960852411010868 | A strain YZN-001 was isolated from swine manure effluent and was identified as Pseudomonas stutzeri. It can utilise not only nitrate and nitrite, but also ammonium. The strain had the capability to fully remove as much as 275.08 mg L(-1) NO(3)(-)-N and 171.40 mg L(-1) NO(2)(-)-N under aerobic conditions. Furthermore, At 30°C, the utilization of ammonium is approximately 95% by 18 h with a similar level removed by 72 h and 2 weeks at 10 and 4°C, respectively. Triplicate sets of tightly sealed serum bottles were used to test the heterotrophic nitrifying ability of P. stutzeri YZN-001. The results showing that 39% of removed NH(4)(+)-N was completely oxidised to nitrogen gas by 18 h. Indicating that the strain has heterotrophic nitrification and aerobic denitrification abilities, with the notable ability to remove ammonium at low temperatures, demonstrating a potential using the strain for future application in waste water treatment.
Sediment of the eutrophic Taihu Lake | Simultaneous nitrification and denitrification (SND) | n/a | n/a | Sediment | Pseudomonas stutzeri YG-24 | Aerobic | Ammonium chloride | Oxygen, Sodium nitrite, Sodium nitrate | 7.2–7.3 | 8.75 mg L-1 h-1 | 7.73 mg L-1 h-1 | 88.13% | 70.83% | 85.28% | Sodium citrate, Sodium succinate, Sodium acetate, Glucose and Sucrose | Nitrogen, Nitrous oxide, Nitrite, Nitric oxide | Phosphate accumulating bacterium P. stutzeri YG-24 presented great ability to remove nitrogen in synthetic and real wastewater. It eliminated NH+ 4 -N via a pathway of NH+ 4 -N to NO2-N and to gaseous nitrogen which was a valuable feature for reliable sewage treatment | Li et al., 2015 | Removal of nitrogen by heterotrophic nitrification-aerobic denitrification of a phosphate accumulating bacterium Pseudomonas stutzeri YG-24 | https://pubmed.ncbi.nlm.nih.gov/25668754/ | https://www.sciencedirect.com/science/article/abs/pii/S0960852415001200 | Phosphate accumulating bacterium Pseudomonas stutzeri YG-24 exhibited efficient heterotrophic nitrification and aerobic denitrification ability. Single factor experiments showed that both heterotrophic nitrification and aerobic denitrification occurred with sodium citrate as carbon source and lower C/N ratio of 8. High average NH4(+)-N, NO2(-)-N and NO3(-)-N removal rates of 8.75, 7.51 and 7.73 mg L(-1)h(-1) were achieved. The application of strain YG-24 in wastewater samples resulted in TN, NH4(+)-N, NO2(-)-N, NO3(-)-N and P removal efficiencies of 85.28%, 88.13%, 86.15%, 70.83% and 51.21%. Sequencing and quantitative amplification by real-time PCR of napA, nirS and ppk showed that nitrogen removal pathway of strain YG-24 was achieved through heterotrophic ammonium nitrification coupled with fast nitrite denitrification (NH4(+)-N to NO2(-)-N and then to gaseous nitrogen) directly. These results demonstrated the strain as a suitable candidate to simultaneously remove both nitrogen and phosphate in wastewater treatment.
Marine sponge H. perleve collected from coast intertidal | Simultaneous nitrification and denitrification (SND) | n/a | n/a | Hymeniacidon perleve | Pseudomonas sp. ADN-42 | Aerobic | Ammonium chloride | Oxygen, Sodium nitrate | 7.0–8.5 | 6.52 mg L-1 h-1 | n/a | 99.8% | n/a | 77.9% | Sodium citrate, Sodium acetate | Nitrogen, Carbon dioxide | The strain ADN-42 isolated from a marine sponge could degrade ammonia nitrogen by SND in the presence of pure oxygen with the production of N2 and CO2. And no greenhouse gas N2O was determined during the whole operation. This study suggested that continuous low DO may be better for denitrification, it was better to keep DO at 3 mg/L. | Jin et al., 2015 | Simultaneous heterotrophic nitrification and aerobic denitrification by the marine origin bacterium Pseudomonas sp. ADN-42 | https://pubmed.ncbi.nlm.nih.gov/25432342/ | https://link.springer.com/article/10.1007/s12010-014-1406-0 | Recent research has highlighted the existence of some bacteria that are capable of performing heterotrophic nitrification and have a phenomenal ability to denitrify their nitrification products under aerobic conditions. A high-salinity-tolerant strain ADN-42 was isolated from Hymeniacidon perleve and found to display high heterotrophic ammonium removal capability. This strain was identified as Pseudomonas sp. via 16S rRNA gene sequence analysis. Gene cloning and sequencing analysis indicated that the bacterial genome contains N2O reductase function (nosZ) gene. NH3-N removal rate of ADN-42 was very high. And the highest removal rate was 6.52 mg/L · h in the presence of 40 g/L NaCl. Under the condition of pure oxygen (DO >8 mg/L), NH3-N removal efficiency was 56.9 %. Moreover, 38.4 % of oxygen remained in the upper gas space during 72 h without greenhouse gas N2O production. Keeping continuous and low level of dissolved oxygen (DO <3 mg/L) was helpful for better denitrification performance. All these results indicated that the strain has heterotrophic nitrification and aerobic denitrification abilities, which guarantee future application in wastewater treatment.
Raw water | Simultaneous nitrification and denitrification (SND) | n/a | n/a | Raw water | Acinetobacter sp. Y16 | Aerobic | Ammonium chloride | Oxygen, Nitrite, Nitrate | 7.5 | 1.03 ± 0.15 mg L-1 h-1 | n/a | 66.00 ± 4.16% | 56.73 ± 4.19% | 66.00 ± 4.16% | Sodium acetate | Nitrogen | A novel Acinetobacter sp. Y16 was isolated from oligotrophic niche. It exhibited efficient ammonium removal ability at 2C, with nitrogen gas as the end gaseous product in aerobic conditions. The nitrogen metabolic pathway for strain Y16 was heterotrophic nitrification coupled with aerobic nitrite/nitrate denitrification. The strong adaptability of strain Y16 to low C/N ratio and low temperature conditions made it a promising candidate for treating micro-polluted source water in cold regions | Huang et al., 2013 | Ammonium removal by a novel oligotrophic Acinetobacter sp. Y16 capable of heterotrophic nitrification-aerobic denitrification at low temperature | https://pubmed.ncbi.nlm.nih.gov/23911816/ | https://www.sciencedirect.com/science/article/abs/pii/S0960852413011048 | Ammonium removal from source water is usually inhibited by insufficient carbon sources and low temperature in Northeastern China. A strain Y16 was isolated from oligotrophic niche and was identified as Acinetobacter sp. Y16. It demonstrated excellent capability for ammonium removal at 2 °C, and simultaneously produced nitrogen gas as the end product. About 66% of ammonium was removed after 36 h of incubation. Only trace accumulation of nitrate was observed during the process. The utilization of nitrite and nitrate as well as the existence of napA gene further proved the aerobic denitrification ability of strain Y16. Sodium acetate was the most favorable carbon source for ammonium oxidation by strain Y16. High rotation speed was beneficial for ammonium oxidation. Furthermore, strain Y16 could efficiently remove ammonium at low C/N ratio and low temperature conditions, which was advantageous for nitrogen removal from source water under cold temperatures.
Piggery wastewater treatment system | Simultaneous nitrification and denitrification (SND) | Laboratory-scale sequencing batch reactor (SBR) | Suspension | Activated sludge | Acinetobacter junii YB | Aerobic | Ammonium sulphate | Oxygen, Potassium nitrate | 7.5–8.5 | 5.56 mg L-1 h-1 | 9.92 mg L-1 h-1 | 99.91% | 99.05% | 78.3% | Sodium succinate | Nitrogen, Hydroxylamine, Nitrite, Nitric oxide | A. junii YB is a newly isolated bacterium from activated sludge, was found to exhibit efficient heterotrophic nitrification–aerobic denitrification ability at a wide range of ammonium loads. Meanwhile, hydroxylamine, nitrite and nitrate could be metabolized by strain YB. The putative nitrogen pathway of the isolate could be heterotrophic nitrification coupled with aerobic denitrification | Ren et al., 2014 | The characteristics of a novel heterotrophic nitrifying and aerobic denitrifying bacterium, Acinetobacter junii YB | https://pubmed.ncbi.nlm.nih.gov/25171329/ | https://www.sciencedirect.com/science/article/abs/pii/S0960852414011742 | A novel heterotrophic nitrifying bacterium was isolated from activated sludge and was identified as Acinetobacter junii YB. The strain exhibited efficient heterotrophic nitrification-aerobic denitrification ability at a broad range of ammonium loads and had the capability to utilize hydroxylamine, nitrite and nitrate as a sole nitrogen source. Based on the nitrogen removal and enzyme assay, the nitrogen removal pathway was speculated to be achieved through heterotrophic nitrification coupled with aerobic denitrification. In addition, single-factor experiments showed that efficient heterotrophic nitrification and growth of strain YB occurred with succinate as the carbon source, pH 7.5, 37 °C, and high C/N ratio and dissolved oxygen. Furthermore, the new isolate showed capacities for aggregation and hydrophobicity. Regular variations of the flocculating ability and relative hydrophobicity were observed during the whole cultivation. The ability to perform heterotrophic nitrification-aerobic denitrification and cell aggregation demonstrated the great potential of the strain YB for future applications.
Domestic sewage water | Simultaneous nitrification and denitrification (SND) | Laboratory-scale sequencing batch reactor (SBR) | Suspension | Enrichment culture | Klebsiella pneumoniae CF-S9 | Aerobic | Ammonium chloride | Oxygen, Sodium nitrite, Sodium nitrate | 7.1–7.2 | 4.3 mg L-1 h-1 | 2.2 mg L-1 h-1 | 85% | n/a | n/a | Acetamide | Nitrogen | The present investigation demonstrated that ammonia, nitrite and nitrate could all be used by the isolate under aerobic condition and hydroxylamine reductase, nitrate reductase and nitrite reductase were expressed in cell periplasm. Expression of nir enzyme is suggestive of transformation of nitrite to either nitric oxide or nitrous oxide | Padhi et al., 2013 | Characterisation of heterotrophic nitrifying and aerobic denitrifying Klebsiella pneumoniae CF-S9 strain for bioremediation of wastewater | n/a | https://www.sciencedirect.com/science/article/abs/pii/S0964830513000036 | Nitrogen pollution has been serious problem in environmental water particularly in freshwater ecosystems. A heterotrophic nitrifier and aerobic denitrifier was isolated and characterised from domestic wastewater. Based on phenotypic and phylogenetic characteristics, the isolate was identified as Klebsiella pneumonia. The strain had the capability to utilise ammonia, nitrate and nitrite as a sole nitrogen source. The maximum growth rate (μmax) of isolate was 0.55 h−1 when ammonia used as nitrogen source. The isolate could express hydroxylamine oxidase (hao), periplasmic nitrate reductase (nap) and nitrite reductase (nir) which are essential for heterotrophic nitrification and aerobic denitrification. Both hao and napA genes were amplified in isolated strain by PCR. Furthermore, the isolate showed capacities of extracellular polymeric substances (EPS) secretion and auto-aggregation. Results demonstrated that the isolation of heterotrophic nitrifier and aerobic denitrifier favoured the bioremediation of nitrogenous compounds from domestic wastewater.
Synthetic wastewater | Simultaneous nitrification and denitrification (SND) | Rotary shaker | Suspension | n/a | Agrobacterium sp. LAD9 | Aerobic | Ammonium chloride | Oxygen, Sodium nitrite, Sodium nitrate | 8–10 | n/a | n/a | n/a | n/a | 50.1% | Sodium succinate | Nitrogen, Nitrous oxide | The pathway of nitrogen removal in strain LAD9 was proposed: part of nitrogen was assimilated into the intracellular material; part of nitrogen was dissimilatorily reduced to gas products through heterotrophic nitrification coupled with aerobic denitrification, in which also accompanied with the mutual transformation of nitrite and nitrate. The findings can help in applying appropriate controls over operational parameters in systems involving the use of this kind of strain. | Chen and Ni. 2012 | Ammonium removal by Agrobacterium sp. LAD9 capable of heterotrophic nitrification-aerobic denitrification | https://pubmed.ncbi.nlm.nih.gov/22296870/ | https://www.sciencedirect.com/science/article/abs/pii/S1389172311005305 | Characteristics of ammonium removal by a newly isolated heterotrophic nitrification-aerobic denitrification bacterium Agrobacterium sp. LAD9 were systematically investigated. Succinate and acetate were found to be the most favorable carbon sources for LAD9. Response surface methodology (RSM) analysis demonstrated that maximum removal of ammonium occurred under the conditions with an initial pH of 8.46, C/N ratio of 8.28, temperature of 27.9°C and shaking speed of 150rpm, where temperature and shaking speed produced the largest effect. Further nitrogen balance analysis revealed that 50.1% of nitrogen was removed as gas products and 40.8% was converted to the biomass. Moreover, the occurrence of aerobic denitrification was evidenced by the utilization of nitrite and nitrate as nitrogen sources, and the successful amplifications of membrane bound nitrate reductase and cytochrome cd(1) nitrite reductase genes from strain LAD9. Thus, the nitrogen removal in strain LAD9 was speculated to comply with the mechanism of heterotrophic nitrification coupled with aerobic denitrification (NH(4)(+)-NH(2)OH-NO(2)(-)-N(2)O-N(2)), in which also accompanied with the mutual transformation of nitrite and nitrate. The findings can help in applying appropriate controls over operational parameters in systems involving the use of this kind of strain.
Raw water was collected from a coking plant | Simultaneous nitrification and denitrification (SND) | Rotary shaker | Suspension | Raw water | Cupriavidus sp. S1 | Aerobic | Ammonium sulphate | Oxygen, Sodium nitrite, Sodium nitrate | 7 | 10.43 mg L-1 h-1 | 8.64 mg L-1 h-1 | 99.68% | 98.03% | 96.5% | Sodium pyruvate | Nitrogen | The bacterium Cupriavidus sp. S1 was newly isolated from coking wastewater. It could degrade ammonium, nitrate and nitrite with the production of N2 and high ammonium and nitrate removal rates were observed. Therefore, strain S1 could be used for nitrogen removal in industrial wastewater containing heavy metal. | Sun et al., 2016 | Removal of nitrogen by heterotrophic nitrification-aerobic denitrification of a novel metal resistant bacterium Cupriavidus sp. S1 | https://pubmed.ncbi.nlm.nih.gov/27566522/ | https://www.sciencedirect.com/science/article/abs/pii/S0960852416310896 | A novel heterotrophic nitrifying and metal resistant bacterium was isolated and identified as Cupriavidus sp. S1. The utilization of ammonium, nitrate and nitrite as well as the production of N2 proved the heterotrophic nitrification and aerobic denitrification ability of S1. The ammonium, nitrate and nitrite removal efficiencies were 99.68%, 98.03% and 99.81%, with removal rates of 10.43, 8.64 and 8.36mg/L/h, respectively. A multiple regression equation well described the relationship between carbon source utilization, cell growth and nitrification. Keeping the shaking speed at 120rpm was beneficial for denitrification. Moreover, different forms of nitrogen source could be utilize in simultaneous nitrification and denitrification. Additionally, the efficient removal of ammonium occurred at 20.0mg/LZn(2+), or 10.0mg/LNi(2+) or 8.0mg/LCu(2+) or 5.0mg/LCr(6+), 33.35mmol/L sodium pyruvate, C/N 12-28. These findings demonstrate that S1 was effective for nitrogen removal in industrial wastewater containing heavy metal.
Synthetic wastewater | Simultaneous nitrification and denitrification (SND) | Rotary shaker | Suspension | Wastewater | Bacillus methylotrophicus strain L7 | Aerobic | Ammonium sulphate | Oxygen, Sodium nitrite, Potassium nitrate | 7–8 | 51.58 mg L-1 h-1 | 5.81 mg L-1 h-1 | 83.4% | n/a | n/a | Sodium succinate | Nitrogen, Nitrous oxide | In this study, Bacillus methylotrophicus L7 was the first reported Gram-positive bacterial strain to denitrify nitrite to molecular nitrogen and denitrifying nitrite and nitrate to nitrous oxide in aerobic condition. | Zhang et al., 2012 | The characteristics of a novel heterotrophic nitrification-aerobic denitrification bacterium, Bacillus methylotrophicus strain L7 | https://pubmed.ncbi.nlm.nih.gov/22269053/ | https://www.sciencedirect.com/science/article/abs/pii/S0960852411019353 | Bacillus methylotrophicus strain L7, exhibited efficient heterotrophic nitrification-aerobic denitrification ability, with maximum NH(4)(+)-N and NO(2)(-)-N removal rate of 51.58 mg/L/d and 5.81 mg/L/d, respectively. Strain L7 showed different gaseous emitting patterns from those strains ever described. When (15)NH(4)Cl, or Na(15)NO(2), or K(15)NO(3) was used, results of GC-MS indicated that N(2)O was emitted as the intermediate of heterotrophic nitrification or aerobic denitrification, while GC-IRMS results showed that N(2) was produced as end product when nitrite was used. Single factor experiments suggested that the optimal conditions for heterotrophic nitrification were sodium succinate as carbon source, C/N 6, pH 7-8, 0 g/L NaCl, 37 °C and a wide range of NH(4)(+)-N from 80 to 1000 mg/L. Orthogonal tests showed that the optimal conditions for aerobic denitrification were C/N 20, pH 7-8, 10 g/L NaCl and DO 4.82 mg/L (shaking speed 50 r/min) when nitrite was served as substrate.
High nitrate concentration wastewater | Simultaneous nitrification and denitrification (SND) | n/a | Suspension | Sludge samples of saline-alkali lak | Halomonas campisalis strain ha3 | Aerobic | Ammonium sulphate | Oxygen, Sodium nitrite, Potassium nitrate | 9 | 8.33 mg L-1 h-1 | n/a | n/a | n/a | n/a | Sodium succinate | Nitrogen, Nitrous oxide | The halophilic strain isolated in the study was identified as Halomonas campisalis ha3. It had the ability to carry out heterotrophic nitrification and aerobic denitrification. It was able to survive at a ph 11.0 and high salt concentration (20% w/v NaCl). This strain could therefore be used as a potential aerobic denitrifier for the treatment of saline wastewater. | Guo et al., 2013 | Heterotrophic nitrification and aerobic denitrification by a novel Halomonas campisalis | https://pubmed.ncbi.nlm.nih.gov/23907666/ | https://link.springer.com/article/10.1007%2Fs10529-013-1294-3 | A novel halophilic strain that could carry out heterotrophic nitrification and aerobic denitrification was isolated and named as Halomonas campisalis ha3. It removed inorganic nitrogen compounds (e.g. NO3 (-), NO2 (-) and NH4 (+)) simultaneously, and grew well in the medium containing up to 20 % (w/v) NaCl. PCR revealed four genes in the genome of ha3 related to aerobic denitrification: napA, nirS, norB and nosZ. The optimal conditions for aerobic denitrification were pH 9.0, at 37 °C, with 4 % (w/v) NaCl and sodium succinate as carbon source. The nitrogen removal rate was 87.5 mg NO3 (-)-N l(-1 )h(-1). Therefore, this strain is a potential aerobic denitrifier for the treatment of saline wastewater.
Recirculating water in a marine aquaculture system | Simultaneous nitrification and denitrification (SND) | Biological aerated filter | Suspension | Biological aerated filter | Marinobacter sp F6 | Aerobic | Ammonium sulphate | Oxygen, Sodium nitrite, Potassium nitrate | 7.5 | n/a | n/a | 100% | 100% | 48.62% | Sodium succinate | Nitrogen, Nitrous oxide | Strain F6 showed quite efficient ammonia and nitrate/nitrite removal under aerobic culture conditions. Strains like F6 likely play important roles in the nitrogen cycle of marine environments and may be applied in the nitrogen removal of high-salinity wastewater and marine culture wastewater. | Zheng et al., 2012 | Characterization of a marine origin aerobic nitrifying-denitrifying bacterium | https://pubmed.ncbi.nlm.nih.gov/22578593/ | https://www.sciencedirect.com/science/article/abs/pii/S1389172312000862 | The bacterial strain F6 was isolated from a biological aerated filter that is used for purifying recirculating water in a marine aquaculture system and was identified as Marinobacter sp. based on the analysis of its 16S rRNA gene sequence. Strain F6 showed efficient aerobic denitrifying ability. One hundred percent of nitrates and 73.10% of nitrites were removed, and the total nitrogen (TN) removal rates reached 50.08% and 33.03% under a high nitrate and nitrite concentration in the medium, respectively. N(2)O and (15)N(2), as revealed by GC-MS and GC-IRMS, were the products of aerobic denitrification. Factors affecting the growth and aerobic denitrifying performance of strain F6 were investigated. The results showed that the optimum aerobic denitrification conditions for strain F6 were the presence of sodium succinate as a carbon source, a C/N ratio of 15, salinity ranging from 32-35 g/L of NaCl, incubation temperature of 30°C, an initial pH of 7.5, and rotation speed of 150 rpm [dissolved oxygen (DO) 6.75 mg/L]. In addition, strain F6 was confirmed to be a heterotrophic nitrifier through its NO(2)(-) generation and 25.96% TN removal when NH(4)(+) was used as the sole N source. Therefore, strain F6, the first reported member of genus Marinobacter with aerobic heterotrophic nitrifying-denitrifying ability, is an excellent candidate for facilitating simultaneous nitrification and denitrification (SND) in industry and aquaculture wastewater.
Pickle foodstuff wastewater | Simultaneous nitrification and denitrification (SND) | n/a | Suspension | Sediment | Bacillus cereus X7 | Aerobic | Ammonium sulphate | Oxygen, Sodium nitrite, Potassium nitrate | 7 | n/a | n/a | 99.18% | 68.6% | 52.12% | Sodium succinate | Nitrogen, Nitrous oxide | A halotolerant heterotrophic nitrification-aerobic denitrification bacterium, B. cereus X7 was successfully isolated from the sediment of pickle foodstuff wastewater with high salinity. The NH4+-N removal rate was over 97.59% in the salt concentration between 0 to 40 g/L and become a promising application in treatment of brine wastewater. | Yao et al., 2014 | Isolation and Characteristics of Heterotrophic Nitrification-Aerobic Denitrification Bacterium, Bacillus cereus X7 at High Salinity | n/a | https://www.scientific.net/AMR.864-867.111 | Biological nitrogen removal has been focused on in wastewater treatment field recently. A strain X7 was isolated from the sediment of pickle foodstuff wastewater. Based on its 16S rDNA sequence analysis, X7 was identified as Bacillus cereus. At NaCl concentration of 20 g/L, NH4+-N removal rate achieved 99.18%, when NO2--N and NO3--N removal rates were 77.24% and 68.6%, respectively. When NaCl concentration ranged from 0 to 40 g/L, the removal rate of NH4+-N was more than 97.59%. Therefore, due to the high nitrogen removal rate and excellent salt tolerance, Bacillus cereus X7 had a broad application prospect in the biodenitrification of brine wastewater.
Saltern pool | Simultaneous nitrification and denitrification (SND) | n/a | Suspension | Sediment | Halomonas sp. strain B01 | Aerobic | Ammonium sulphate | Oxygen, Sodium nitrite, Potassium nitrate | 7 | n/a | n/a | 75.5% | 72.7% | 96% | Glucose | Nitrogen | The strains identified in this study have unique potential in SND removal in high salt and ammonium wastewater. | Wang et al., 2017 | Simultaneous heterotrophic nitrification and aerobic denitrification at high concentrations of NaCl and ammonia nitrogen by Halomonas bacteria | https://pubmed.ncbi.nlm.nih.gov/28726704/ | https://iwaponline.com/wst/article/76/2/386/25021/ | To improve the efficiency of simultaneous heterotrophic nitrification and aerobic denitrification (SND) at high concentrations of NaCl and ammonia nitrogen (NH4+-N), we investigated the SND characteristics of Halomonas bacteria with the ability to synthesize the compatible solute ectoine. Halomonas sp. strain B01, which was isolated, screened and identified in this study, could simultaneously remove nitrogen (N) by SND and synthesize ectoine under high NaCl conditions. Gene cloning and sequencing analysis indicated that this bacterial genome contains ammonia monooxygenase (amoA) and nitrate reductase (narH) genes. Optimal conditions for N removal in a solution containing 600 mg/L NH4+-N were as follows: sodium succinate supplied as organic carbon (C) source at a C/N ratio of 5, pH 8 and shaking culture at 90 rpm. The N removal rate was 96.0% under these conditions. The SND by Halomonas sp. strain B01 was performed in N removal medium containing 60 g/L NaCl and 4,000 mg/L NH4+-N; after 180 h the residual total inorganic N concentration was 21.7 mg/L and the N removal rate was 99.2%. Halomonas sp. strain B01, with the ability to synthesize the compatible solute ectoine, could simultaneously tolerate high concentrations of NaCl and NH4+-N and efficiently perform N removal by SND.
Disgested sludge municipal anaerobic digestion plant | Simultaneous nitrification and denitrification (SND) | Small-scale jar fermentor | n/a | n/a | Alcaligenes faecalis strain No. 4 | Aerobic | Ammonium sulphate | Oxygen, Sodium nitrite, Potassium nitrate | 7.3 | 2.9 kg-N/m3 /day | n/a | 90% | n/a | 90% | Trisodium citrate dihydrate | n/a | The Alcaligenes faecalis strain No. 4, exhibited high nitrogen removal rates which was more than 200 times higher than in conventional nitrification-denitrification processes. However, this system remained vulnerable to high-strength carbon or nitrogen sources. Although strain No. 4 is not osmophilic, the cells were able to achieve ammonium removal under high saline conditions. As most microorganisms are vulnerable to wastewater with high saline concentrations or highstrength solvents due to the resulting high osmotic pressure, strain No. 4 is able to effectively remove ammonium under such conditions after a certain acclimation period. Thus, this new system can remove highstrength ammonium from marine aquaculture wastewater. | Shoda and Ishikawa et al., 2014 | Heterotrophic nitrification and aerobic denitrification of high-strength ammonium in anaerobically digested sludge by Alcaligenes faecalis strain No. 4 | https://pubmed.ncbi.nlm.nih.gov/24411668/ | https://www.sciencedirect.com/science/article/abs/pii/S1389172313004416 | Alcaligenes faecalis strain No. 4 which is capable of heterogeneous nitrification and aerobic denitrification, was used to remove high-strength ammonium (approximately 1 g NH4(+)-N/l) from digested sludge, the product of an anaerobic digestion reactor, in which methane was produced from excess municipal sewage sludge. Repeated batch operations were conducted at 20°C and 30°C for 550 h, using a jar fermentor. The removal ratios of high-strength ammonium reached 90-100% within 24 h, and the average ammonium removal rate was 2.9 kg-N/m(3)/day, more than 200 times higher than that in conventional nitrification-denitrification processes. During these operations, the cell density was maintained at 10(8)-10(9) cells of A. faecalis strain No. 4/ml. At 3% NaCl in the digested sludge, strain No. 4 exhibited an ammonium removal rate of 3 kg-N/m(3)/day.
Synthetic wastewater | Simultaneous nitrification, denitrification and phosphorus removal (SNDPR) | Aerobic granular sequencing batch reactors (AGSBR) | Aerobic granular sludge | n/a | n/a | Aerobic | Ammonium chloride | Oxygen, Sodium nitrite, Potassium nitrate | 7.5 | n/a | n/a | 84.42% | 91.5% | n/a | Extracellular polymeric substances (EPS) | n/a | This study demonstrated that aeration intensity could be used to manipulate granule stability, thereby affecting reactor performance in applications. | Wang et al., 2018 | Simultaneous nitrification, denitrification and phosphorus removal in an aerobic granular sludge sequencing batch reactor with high dissolved oxygen: Effects of carbon to nitrogen ratios | https://pubmed.ncbi.nlm.nih.gov/30045496/ | https://www.sciencedirect.com/science/article/abs/pii/S0048969718321521 | Simultaneous nitrification, denitrification and phosphorus removal (SNDPR) using aerobic granules is a promising approach in water treatment. The present work investigated the effects of influent carbon to nitrogen (N) ratios (20, 10, and 4) on the SNDPR performance in aerobic granular sequencing batch reactors (AGSBR) under high aeration rate. Results revealed that granules remained long-term stability when the DO concentration was 7-8 mg/L. With the decline of COD/N ratios, the denitrification efficiency was reduced due to the accumulation of nitrate, although the removal of COD and TP remained stable with good efficiency. Rising concentration of ammonia N led to the increase of PN/PS ratio of EPS as well as the protein types according to the results of 3D-EEM fluorescence spectroscopy. MiSeq pyrosequencing technology indicated that the decreasing ratio of COD/N under high DO concentration contributed to accumulation of GAOs and DNPAOs rather than PAOs.
Piggery Solids free wastewater (SFW) mixed with feces | Simultaneous nitrification and denitrification (SND) | n/a | n/a | Sewage sludge | Alcaligenes faecalis strain No. 4 | Aerobic | Ammonium sulphate | Oxygen, Sodium nitrate | 6.0–7.1 | 30 mg L-1 h-1 | n/a | 82% | n/a | 100% | Sodium citrate | Ammonia, Nitrogen, Nitrous oxide | A. faecalis strain No. 4 was used to treat high-strength ammonium in solids-free piggery wastewater (SFW) in both batch and continuous systems. Based on the fact that no nitrified products were detected suggested that strain No. 4 exhibited its abilities of heterotrophic nitrification and aerobic denitrification in the piggery wastewater. | Joo et al., 2006 | Piggery wastewater treatment using Alcaligenes faecalis strain No. 4 with heterotrophic nitrification and aerobic denitrification | https://pubmed.ncbi.nlm.nih.gov/16893560/ | https://www.sciencedirect.com/science/article/abs/pii/S0043135406003812 | Alcaligenes faecalis strain No. 4, which has heterotrophic nitrification and aerobic denitrification abilities, was used to treat actual piggery wastewater containing high-strength ammonium under aerobic conditions. In a continuous experiment using a solids-free wastewater (SFW) mixed with feces, almost all of the 2000 NH4+ -N mg/L and 12,000 COD mg/L in the wastewater was removed and the ammonium removal rate was approximately 30 mg-N/L/h, which was 5-10 times higher than the rates achieved by other bacteria with the same abilities. The denitrification ratio was more than 65% of removed NH4+ -N, indicating that strain No. 4 exhibited its heterotrophic nitrification and aerobic denitrification abilities in the piggery wastewater.
Nitrogen containing wastewater | Simultaneous nitrification and denitrification (SND) | n/a | n/a | Sediment | Serratia marcescens W5 | Aerobic | Ammonium sulphate | Oxygen | 7.2–7.8 | 514.13 mg L-1 h-1 | n/a | 97.1% | 53.55% | n/a | Sucrose | Hydroxylamine, Nitrite | Results from the study implied W5 had a promising prospect of application in purifying excessively nitrogenous wastewater. Results showed W5 removed above 80% of ammonium in a wide range of pH (7–10) within 24 h. It exhibited a high nitrogen removal rate in high strength ammonium. | Wang et al., 2016 | Heterotrophic nitrogen removal by a newly-isolated alkalitolerant microorganism, Serratia marcescens W5 | https://pubmed.ncbi.nlm.nih.gov/27043057/ | https://www.sciencedirect.com/science/article/abs/pii/S096085241630445X | A new microbe, Serratia marcescens W5 was successfully isolated. Its feasibility in purification of excessively nitrogen-containing wastewater was evaluated using inorganic nitrogen media. Single factor tests showed that W5 exhibited high ammonium removal rates (above 80%) under different culture conditions (pH 7–10, C/N ratios of 6–20, 15–35 °C, 0–2.5% of salinity, respectively). Besides various organic carbon sources, W5 was able to utilize calcium carbonate with 28.05% of ammonium removed. Further experiments indicated that W5 was capable of resisting high-strength ammonium (1200 mg/L) with the maximum removal rate of 514.13 mg L−1 d−1. The nitrogen removal pathway of W5 was also tested, showing that both nitrite and nitrate were efficiently removed only in the presence of ammonium, with hydroxylamine as intermediate, which was different from the conventional nitrogen removal pathway. All the results verified that W5 was a good candidate for the purification of excessively nitrogenous wastewater.
Saline wastewater | Simultaneous nitrification and denitrification (SND) | Aerated biological filter reactors | Immobilized polyvinyl alcohol (PVA) beads | Marine sediment | Vibrio diabolicus SF16 | Aerobic | Ammonium chloride | Oxygen, Sodium nitrite, Potassium nitrate | 7.5–9.5 | n/a | n/a | 91.82% | 99.71% | 73.92% | Sodium acetate | Nitrogen | The isolated strain showed excellent heterotrophic nitrifying–aerobic denitrifying ability, with nitrogen gas as the main of gaseous denitrification product. An aerated biological filter system inoculated with strain SF16 was employed to treat saline wastewater and showed potential promising for industrial and agricultural applications. | Duan et al., 2015 | Characterization of a halophilic heterotrophic nitrification–aerobic denitrification bacterium and its application on treatment of saline wastewater | https://pubmed.ncbi.nlm.nih.gov/25557251/ | https://www.sciencedirect.com/science/article/abs/pii/S0960852414018033 | A novel halophilic bacterium capable of heterotrophic nitrification–aerobic denitrification was isolated from marine sediments and identified as Vibrio diabolicus SF16. It had ability to remove 91.82% of NH4+-N (119.77 mg/L) and 99.71% of NO3−-N (136.43 mg/L). The nitrogen balance showed that 35.83% of initial NH4+-N (119.77 mg/L) was changed to intracellular nitrogen, and 53.98% of the initial NH4+-N was converted to gaseous denitrification products. The existence of napA gene further proved the aerobic denitrification ability of strain SF16. The optimum culture conditions were salinity 1–5%, sodium acetate as carbon source, C/N 10, and pH 7.5–9.5. When an aerated biological filter system inoculated with strain SF16 was employed to treat saline wastewater, the average removal efficiency of NH4+-N and TN reached 97.14% and 73.92%, respectively, indicating great potential of strain SF16 for future full-scale applications.
Brackish water | Simultaneous nitrification and denitrification (SND) | n/a | n/a | Commercial sea bass farm | Acinetobacter calcoaceticus STB1 | Aerobic | Ammonium chloride | Oxygen | 7.8–8.0 | n/a | n/a | 93% | n/a | 4.34% | n/a | Nitrogen | The novel Acinetobacter calcoaceticus strain showed efficient removal of ammonium at varying concentrations with the introduction around 22% of ammonium into cell biomass. Toxicological studies on Artemia reveal that this strain is non-toxic for nauplii, which suggests that STB1 can be safely and efficiently utilized in water quality enrichment in aquatic ecosystems. | Sarioglu et al., 2012 | Heterotrophic ammonium removal by a novel hatchery isolate Acinetobacter calcoaceticus STB1 | n/a | https://www.sciencedirect.com/science/article/abs/pii/S0964830512000984 | A novel bacterial strain, STB1, was isolated from a commercial sea bass hatchery and found to display high heterotrophic ammonium removal characteristics at different concentrations of ammonium (NH4+−N). The species identity of STB1 was determined via 16S rRNA gene sequence analysis to be Acinetobacter calcoaceticus. We evaluated ammonium removal characteristics of STB1 at varying ammonium concentrations, and observed that STB1 can almost completely remove ammonium at low (50 mg l−1), and medium (100 mg l−1) concentrations within 72 h, while 45% ammonium removal was observed at a higher concentration (210 mg l−1) during the same period. Trace amount of the metabolized ammonium was converted to nitrite or nitrate and 22.16% of total nitrogen was incorporated into cell biomass, while 4.34% of total nitrogen was initially incorporated into cell biomass and subsequently released to the supernatant fraction in the 100 mg l−1 sample. Most of the remaining conversion products are expected to be gaseous denitrification products. Toxicological studies with Artemia salina (brine shrimp) nauplii revealed that STB1 strain is non-toxic to Artemia larvae, which suggests that STB1 can be safely and efficiently utilized in water quality enrichment in aquatic ecosystems.
Synthetic wastewater, Freshwater system, Seawater system | Simultaneous nitrification and denitrification (SND) | Airlift reactor | Immobilized polyvinyl alcohol (PVA) beads | Activated sludge of a wastewater treatment facility | n/a | Aerobic | Ammonium chloride | Oxygen | 7.8–8.2 | 70 g N/m3 /day | n/a | 98% | n/a | n/a | n/a | Nitrate | Based on the developed marine nitrification process, the system can be applied to pilot-scale marine aquariums. | Seo et al., 2001 | Nitrification performance of nitrifiers immobilized in PVA (polyvinyl alcohol) for a marine recirculating aquarium system | n/a | https://www.sciencedirect.com/science/article/abs/pii/S0144860901000632 | Characteristics of the nitrification processes with immobilized nitrifier consortium were evaluated for the development of the marine recirculating aquarium system. In order to evaluate the activity of the nitrifiers, a 45 l airlift reactor was used for the determination of ammonia removal rate for 40 days of operation. The ammonia removal efficiency rate was 98% with 23 g ammonia-N/m3/day, respectively. The activity of immobilized nitrifiers in polyvinyl alcohol (PVA) beads treated by boric acid at the concentration of 15% was fully recovered, and the ammonia removal rate increased to 70 g ammonia-N/m3/day with 18 days of operation time. An acclimation experiment of the immobilized nitrifiers from freshwater to seawater system was carried out for 60 days using a 2.5 l airlift reactor with increased salt concentration. The ammonia was completely removed, and nitrite accumulated up to 6 mg/l but decreased to less than 0.1 mg/l after 30–40 days of operation. The salt concentration was related to the time to stabilize the system. Another operation was carried out to evaluate the optimum hydraulic retention time (HRT) of the marine nitrification process for 35 days. The HRT was set in the range of 6.12–0.7 h. The highest ammonia removal rate, 63 g/m3/day, was observed when the HRT was 1.0 h.
Synthetic wastewater | Simultaneous nitrification and denitrification (SND) | Rotary shaker | Suspension | Activated biomass from a common effluent treatment plant (CETP) treating wastes from chemical and dye industrie | Diaphorobacter sp. | Aerobic | Ammonium chloride | Oxygen, Sodium nitrite, Potassium nitrate | 7.0–7.2 | n/a | n/a | 92–96% | n/a | n/a | Sodium citrate | Nitrite, Nitrogen | Considering the rarity of this genus in effluent treatment plants, the revealed a relatively high number of isolates of genus Diaphorobacter with capability of carrying out SND at different rates. | Khardenavis et al., 2007 | Simultaneous nitrification and denitrification by diverse Diaphorobacter sp | https://pubmed.ncbi.nlm.nih.gov/17876578/ | https://link.springer.com/article/10.1007%2Fs00253-007-1176-5 | Eight bacterial isolates closely related to Diaphorobacter sp. were isolated from activated biomass surviving on wastewater laden with dyes and nitro-substituted chemicals and were identified by 16S rDNA sequence analysis. The isolates showed sequence similarity of 99-100% to other Diaphorobacter strains such as ZY 2006b, F2, NA5, PCA039, D. nitroreducens KSP4, and KSP3 and 98-99% sequence homology to D. nitroreducens NA10B (type strain JCM 11421). Neighbor-joining tree revealed that all the eight strains formed tight cluster together and also showed close clustering with other Diaphorobacter strains. Isolates demonstrated the ability to perform simultaneous nitrification and denitrification under aerobic conditions. Strains HPC 805, 815, 821, and 856 gave highest chemical oxygen demand removal (85-93%) and ammonia removal (92-96%), which correlated well with higher growth rates of the cultures. Simultaneously, complete removal of nitrate supplied in the medium in presence of ammonium and acetate (electron donor) was observed in addition to aerobic nitrite release from ammonium. Thus, the above strains showed ability to perform partial nitrification followed by further aerobic removal of common intermediate nitrite, which indicated their potential application in treatment systems for treatment of high-nitrogen-containing wastewaters.
Synthetic wastewater | Simultaneous nitrification and denitrification (SND) | Sequencing batch reactor (SBR) | Suspension | Activated sludge from Municipal Wastewater Treatment Plant | Bacillus subtilis A1 | Aerobic | Ammonium sulphate | Oxygen | 7.2–7.5 | 3.52 mg L-1 h-1 | n/a | 58.4±4.3% | n/a | 24.9 ± 4.4% | Sodium acetate | Nitrogen, Nitrous oxide | The heterotrophic nitrification/aerobic denitrification ability of A1 is approximately twice that of other Bacillus species. An open system inoculated with A1 was employed to treat high-strength urban wastewater and showed potential for industrial application. | Yang et al., 2011 | Isolation and nitrogen removal characteristics of an aerobic heterotrophic nitrifying-denitrifying bacterium, Bacillus subtilis A1 | https://pubmed.ncbi.nlm.nih.gov/20875733/ | https://www.sciencedirect.com/science/article/abs/pii/S0960852410015191 | Bacterium A1, isolated to enhance nitrogen removal from ammonium-rich wastewater in situ, exhibited an amazing ability to convert ammonium to gaseous nitrogen compounds under fully aerobic conditions, while growing autotrophically or heterotrophically. A1 was identified as Bacillus subtilis by morphological and physiological characteristics, and phylogenetic analysis of its 16S rDNA gene sequence. Nitrogen removal by A1 was analyzed in relation to the ammonium concentration, presence of organic carbon, carbon source, and carbon-to-nitrogen ratio (C/N). The nitrogen balance during 120 h of autotrophic growth in the presence of 104.12±1.27 mg/L NH4+N showed that 20.4±2.7% of NH4+N was removed as gaseous nitrogen compounds, and A1 removed 58.4±4.3% of NH4+N within 60 h of growth in acetate medium at a C/N of 6. A mean ammonium removal rate of 3.52 mg NH4+N/(L h) was achieved in an open wastewater system, indicating great potential of A1 for future full-scale applications.